## Mesures modernes
|  |  | https://gml.noaa.gov/aftp/data/greenhouse_gases/co2/in-situ/surface/ | [7 empty] | https://cdiac.ess-dive.lbl.gov/ftp/trends/co2/iso-sio/ |  |  |  |  | ppm | Gt-C
[15 empty] | 1980 | 338.7 | 718.044
[15 empty] | 1990 | 353.6 | 749.632
[15 empty] | 2000 | 369 | 782.28
|  | CO2 |  |  |  |  | MLO-KUM | MLO-KUM |  |  | Delta 13 C |  |  |  | 2010 | 388.2 | 822.984 | 0
Date decimale | MLO | Hawai Kum | Chrismas Is. | Samoa | moyenne | Date decimale | CO2 | 10*D13C | Date decimale | MLO (3397m) | Hawai Kum (3m) | Chrismas Is. | Samoa | moyenne | 2020 | 412.5 | 874.5
1980.041 | 338.02 | 338.67 | 338.31 |  | 338.49 | 1980.041 | -0.65 | 0 | 1980.041 | -99.99 | -99.99 | -7.57
1980.1257 | 338.17 | 338.77 | 338.48 |  |  | 1980.1257 | -0.6 | 0.7 | 1980.1257 | -7.56 | -7.63 | -7.58
1980.2049 | 338.32 | 338.86 | 338.64 |  | 338.75 | 1980.2049 | -0.54 | 0.7 | 1980.2049 | -7.56 | -7.63 | -7.58
1980.2896 | 338.47 | 338.95 | 338.81 |  | 338.88 | 1980.2896 | -0.48 | 0.7 | 1980.2896 | -7.56 | -7.63 | -7.58
1980.3716 | 338.61 | 339.05 | 338.97 |  | 339.01 | 1980.3716 | -0.44 | 0.6 | 1980.3716 | -7.57 | -7.63 | -7.59
1980.4563 | 338.76 | 339.15 | 339.13 |  | 339.14 | 1980.4563 | -0.39 | 0.6 | 1980.4563 | -7.57 | -7.63 | -7.59
1980.5383 | 338.9 | 339.25 | 339.28 |  | 339.265 | 1980.5383 | -0.35 | 0.5 | 1980.5383 | -7.58 | -7.63 | -7.59
1980.623 | 339.04 | 339.36 | 339.43 |  | 339.395 | 1980.623 | -0.32 | 0.4 | 1980.623 | -7.58 | -7.62 | -7.59
1980.7077 | 339.18 | 339.46 | 339.56 |  | 339.51 | 1980.7077 | -0.28 | 0.4 | 1980.7077 | -7.58 | -7.62 | -7.59
1980.7896 | 339.3 | 339.57 | 339.68 |  | 339.625 | 1980.7896 | -0.27 | 0.3 | 1980.7896 | -7.59 | -7.62 | -7.59
1980.8743 | 339.43 | 339.67 | 339.79 |  | 339.73 | 1980.8743 | -0.24 | 0.3 | 1980.8743 | -7.59 | -7.62 | -7.59
1980.9563 | 339.55 | 339.77 | 339.89 |  | 339.83 | 1980.9563 | -0.22 | 0.3 | 1980.9563 | -7.59 | -7.62 | -7.58
1981.0411 | 339.67 | 339.86 | 339.98 | -99.99 | 339.92 | 1981.0411 | -0.19 | 0.3 | 1981.0411 | -7.59 | -7.62 | -7.58
1981.126 | 339.78 | 339.95 | 340.05 | -99.99 | 340 | 1981.126 | -0.17 | 0.2 | 1981.126 | -7.59 | -7.61 | -7.58
1981.2027 | 339.88 | 340.03 | 340.12 | -99.99 | 340.075 | 1981.2027 | -0.15 | 0.2 | 1981.2027 | -7.59 | -7.61 | -7.58
1981.2877 | 339.98 | 340.12 | 340.18 | -99.99 | 340.15 | 1981.2877 | -0.14 | 0.1 | 1981.2877 | -7.6 | -7.61 | -7.58
1981.3699 | 340.07 | 340.21 | 340.25 | -99.99 | 340.23 | 1981.3699 | -0.14 | 0.1 | 1981.3699 | -7.6 | -7.61 | -7.58
1981.4548 | 340.16 | 340.3 | 340.31 | -99.99 | 340.305 | 1981.4548 | -0.14 | 0.1 | 1981.4548 | -7.6 | -7.61 | -7.59
1981.537 | 340.24 | 340.4 | 340.39 | -99.99 |  | 1981.537 | -0.16 | 0.1 | 1981.537 | -7.6 | -7.61 | -7.59
1981.6219 | 340.33 | 340.5 | 340.47 | -99.99 |  | 1981.6219 | -0.17 | 0.1 | 1981.6219 | -7.6 | -7.61 | -7.59
1981.7068 | 340.41 | 340.6 | 340.55 | 339.31 | 339.955 | 1981.7068 | -0.19 | 0.2 | 1981.7068 | -7.59 | -7.61 | -7.59
1981.789 | 340.49 | 340.7 | 340.64 | 339.49 | 340.095 | 1981.789 | -0.21 | 0.2 | 1981.789 | -7.59 | -7.61 | -7.59
1981.874 | 340.57 | 340.79 | 340.74 | 339.67 | 340.23 | 1981.874 | -0.22 | 0.2 | 1981.874 | -7.59 | -7.61 | -7.59
1981.9562 | 340.65 | 340.88 | 340.84 | 339.84 | 340.36 | 1981.9562 | -0.23 | 0.2 | 1981.9562 | -7.59 | -7.61 | -7.6
1982.0411 | 340.73 | 340.96 | 340.94 | 340 | 340.48 | 1982.0411 | -0.23 | 0.3 | 1982.0411 | -7.59 | -7.62 | -7.6
1982.126 | 340.79 | 341.03 | 341.05 | 340.16 | 340.595 | 1982.126 | -0.24 | 0.3 | 1982.126 | -7.59 | -7.62 | -7.6
1982.2027 | 340.84 | 341.1 | 341.14 | 340.28 | 340.69 | 1982.2027 | -0.26 | 0.3 | 1982.2027 | -7.59 | -7.62 | -7.6
1982.2877 | 340.89 | 341.17 | 341.24 | 340.4 | 340.785 | 1982.2877 | -0.28 | 0.2 | 1982.2877 | -7.6 | -7.62 | -7.61
1982.3699 | 340.92 | 341.24 | 341.34 | 340.51 | 340.875 | 1982.3699 | -0.32 | 0.2 | 1982.3699 | -7.6 | -7.62 | -7.61
1982.4548 | 340.96 | 341.3 | 341.44 | 340.6 | 340.95 | 1982.4548 | -0.34 | 0.2 | 1982.4548 | -7.6 | -7.62 | -7.62
1982.537 | 341 | 341.35 | 341.54 | 340.68 | 341.015 | 1982.537 | -0.35 | 0.2 | 1982.537 | -7.6 | -7.62 | -7.62
1982.6219 | 341.06 | 341.41 | 341.65 | 340.75 | 341.08 | 1982.6219 | -0.35 | 0.3 | 1982.6219 | -7.6 | -7.63 | -7.63
1982.7068 | 341.13 | 341.47 | 341.76 | 340.81 | 341.14 | 1982.7068 | -0.34 | 0.2 | 1982.7068 | -7.61 | -7.63 | -7.63
1982.789 | 341.22 | 341.55 | 341.88 | 340.88 | 341.215 | 1982.789 | -0.33 | 0.2 | 1982.789 | -7.61 | -7.63 | -7.64
1982.874 | 341.33 | 341.64 | 342 | 340.96 | 341.3 | 1982.874 | -0.31 | 0.2 | 1982.874 | -7.61 | -7.63 | -7.65
1982.9562 | 341.46 | 341.75 | 342.12 | 341.06 | 341.405 | 1982.9562 | -0.29 | 0.1 | 1982.9562 | -7.62 | -7.63 | -7.65
1983.0411 | 341.62 | 341.89 | 342.26 | 341.19 | 341.54 | 1983.0411 | -0.27 | 0.2 | 1983.0411 | -7.62 | -7.64 | -7.66
1983.126 | 341.79 | 342.06 | 342.4 | 341.34 | 341.7 | 1983.126 | -0.27 | 0.1 | 1983.126 | -7.63 | -7.64 | -7.67
1983.2027 | 341.97 | 342.21 | 342.53 | 341.5 | 341.855 | 1983.2027 | -0.24 | 0.2 | 1983.2027 | -7.63 | -7.65 | -7.67
1983.2877 | 342.17 | 342.4 | 342.67 | 341.69 | 342.045 | 1983.2877 | -0.23 | 0.2 | 1983.2877 | -7.64 | -7.66 | -7.67
1983.3699 | 342.36 | 342.57 | 342.8 | 341.88 | 342.225 | 1983.3699 | -0.21 | 0.1 | 1983.3699 | -7.65 | -7.66 | -7.68
1983.4548 | 342.57 | 342.76 | 342.93 | 342.07 | 342.415 | 1983.4548 | -0.19 | 0.2 | 1983.4548 | -7.65 | -7.67 | -7.68
1983.537 | 342.75 | 342.94 | 343.05 | 342.25 | 342.595 | 1983.537 | -0.19 | 0.2 | 1983.537 | -7.66 | -7.68 | -7.68
1983.6219 | 342.94 | 343.12 | 343.17 | 342.42 | 342.77 | 1983.6219 | -0.18 | 0.2 | 1983.6219 | -7.67 | -7.69 | -7.68
1983.7068 | 343.12 | 343.29 | 343.3 | 342.59 | 342.94 | 1983.7068 | -0.17 | 0.1 | 1983.7068 | -7.68 | -7.69 | -7.67
1983.789 | 343.29 | 343.46 | 343.43 | 342.74 | 343.1 | 1983.789 | -0.17 | 0.2 | 1983.789 | -7.68 | -7.7 | -7.67
1983.874 | 343.46 | 343.63 | 343.57 | 342.88 | 343.255 | 1983.874 | -0.17 | 0.1 | 1983.874 | -7.69 | -7.7 | -7.67
1983.9562 | 343.61 | 343.78 | 343.72 | 343.01 | 343.395 | 1983.9562 | -0.17 | 0.1 | 1983.9562 | -7.7 | -7.71 | -7.67
1984.041 | 343.77 | 343.92 | 343.89 | 343.14 | 343.53 | 1984.041 | -0.15 | 0.1 | 1984.041 | -7.7 | -7.71 | -7.67 | -99.99
1984.1257 | 343.91 | 344.05 | 344.06 | 343.25 | 343.65 | 1984.1257 | -0.14 | 0 | 1984.1257 | -7.71 | -7.71 | -7.67 | -7.63 | -7.67
1984.2049 | 344.03 | 344.16 | 344.21 | 343.35 | 343.755 | 1984.2049 | -0.13 | 0 | 1984.2049 | -7.71 | -7.71 | -7.67 | -7.63 | -7.67
1984.2896 | 344.15 | 344.27 | 344.37 | 343.45 | 343.86 | 1984.2896 | -0.12 | -0.1 | 1984.2896 | -7.72 | -7.71 | -7.67 | -7.62 | -7.665
1984.3716 | 344.26 | 344.36 | 344.51 | 343.55 | 343.955 | 1984.3716 | -0.1 | -0.1 | 1984.3716 | -7.72 | -7.71 | -7.67 | -7.62 | -7.665
1984.4563 | 344.36 | 344.44 | 344.63 | 343.67 | 344.055 | 1984.4563 | -0.08 | -0.1 | 1984.4563 | -7.72 | -7.71 | -7.66 | -7.61 | -7.66
1984.5383 | 344.46 | 344.51 | 344.72 | 343.79 | 344.15 | 1984.5383 | -0.05 | -0.2 | 1984.5383 | -7.72 | -7.7 | -7.66 | -7.61 | -7.655
1984.623 | 344.55 | 344.58 | 344.81 | 343.92 | 344.25 | 1984.623 | -0.03 | -0.2 | 1984.623 | -7.72 | -7.7 | -7.66 | -7.61 | -7.655
1984.7077 | 344.64 | 344.67 | 344.89 | 344.07 | 344.37 | 1984.7077 | -0.03 | -0.2 | 1984.7077 | -7.71 | -7.69 | -7.65 | -7.6 | -7.645
1984.7896 | 344.73 | 344.76 | 344.98 | 344.21 | 344.485 | 1984.7896 | -0.03 | -0.2 | 1984.7896 | -7.71 | -7.69 | -7.65 | -7.6 | -7.645
1984.8743 | 344.83 | 344.86 | 345.07 | 344.35 | 344.605 | 1984.8743 | -0.03 | -0.2 | 1984.8743 | -7.71 | -7.69 | -7.65 | -7.6 | -7.645
1984.9563 | 344.93 | 344.96 | 345.16 | 344.5 | 344.73 | 1984.9563 | -0.03 | -0.1 | 1984.9563 | -7.7 | -7.69 | -7.64 | -7.6 | -7.645
1985.0411 | 345.04 | 345.09 | 345.26 | 344.64 | 344.865 | 1985.0411 | -0.05 | -0.2 | 1985.0411 | -7.7 | -7.68 | -7.64 | -7.6 | -7.64
1985.126 | 345.15 | 345.22 | 345.37 | 344.79 | 345.005 | 1985.126 | -0.07 | -0.1 | 1985.126 | -7.69 | -7.68 | -7.64 | -7.6 | -7.64
1985.2027 | 345.26 | 345.35 | 345.47 | 344.91 | 345.13 | 1985.2027 | -0.09 | -0.1 | 1985.2027 | -7.69 | -7.68 | -7.64 | -7.6 | -7.64
1985.2877 | 345.37 | 345.49 | 345.58 | 345.05 | 345.27 | 1985.2877 | -0.12 | -0.1 | 1985.2877 | -7.69 | -7.68 | -7.64 | -7.6 | -7.64
1985.3699 | 345.48 | 345.62 | 345.68 | 345.18 | 345.4 | 1985.3699 | -0.14 | 0 | 1985.3699 | -7.68 | -7.68 | -7.63 | -7.6 | -7.64
1985.4548 | 345.59 | 345.74 | 345.78 | 345.32 | 345.53 | 1985.4548 | -0.15 | 0.1 | 1985.4548 | -7.68 | -7.69 | -7.63 | -7.6 | -7.645
1985.537 | 345.69 | 345.84 | 345.86 | 345.46 | 345.65 | 1985.537 | -0.15 | 0.1 | 1985.537 | -7.68 | -7.69 | -7.63 | -7.6 | -7.645
1985.6219 | 345.78 | 345.94 | 345.94 | 345.6 | 345.77 | 1985.6219 | -0.16 | 0.2 | 1985.6219 | -7.67 | -7.69 | -7.63 | -7.6 | -7.645
1985.7068 | 345.87 | 346.02 | 346.02 | 345.73 | 345.875 | 1985.7068 | -0.15 | 0.2 | 1985.7068 | -7.67 | -7.69 | -7.62 | -7.61 | -7.65
1985.789 | 345.95 | 346.1 | 346.1 | 345.85 | 345.975 | 1985.789 | -0.15 | 0.2 | 1985.789 | -7.67 | -7.69 | -7.62 | -7.61 | -7.65
1985.874 | 346.04 | 346.19 | 346.19 | 345.96 | 346.075 | 1985.874 | -0.15 | 0.2 | 1985.874 | -7.67 | -7.69 | -7.62 | -7.61 | -7.65
1985.9562 | 346.13 | 346.29 | 346.28 | 346.06 | 346.175 | 1985.9562 | -0.16 | 0.3 | 1985.9562 | -7.66 | -7.69 | -7.61 | -7.61 | -7.65
1986.0411 | 346.24 | 346.41 | 346.38 | 346.15 | 346.28 | 1986.0411 | -0.17 | 0.4 | 1986.0411 | -7.66 | -7.7 | -7.61 | -7.62 | -7.66
1986.126 | 346.35 | 346.54 | 346.5 | 346.24 | 346.39 | 1986.126 | -0.19 | 0.4 | 1986.126 | -7.66 | -7.7 | -7.61 | -7.62 | -7.66
1986.2027 | 346.46 | 346.69 | 346.61 | 346.3 | 346.495 | 1986.2027 | -0.23 | 0.4 | 1986.2027 | -7.66 | -7.7 | -7.6 | -7.62 | -7.66
1986.2877 | 346.59 | 346.86 | 346.74 | 346.37 | 346.615 | 1986.2877 | -0.27 | 0.5 | 1986.2877 | -7.65 | -7.7 | -7.6 | -7.63 | -7.665
1986.3699 | 346.72 | 347.04 | 346.86 | 346.44 | 346.74 | 1986.3699 | -0.32 | 0.5 | 1986.3699 | -7.65 | -7.7 | -7.6 | -7.63 | -7.665
1986.4548 | 346.85 | 347.23 | 346.99 | 346.5 | 346.865 | 1986.4548 | -0.38 | 0.5 | 1986.4548 | -7.65 | -7.7 | -7.6 | -7.64 | -7.67
1986.537 | 346.97 | 347.4 | 347.1 | 346.57 | 346.985 | 1986.537 | -0.43 | 0.6 | 1986.537 | -7.65 | -7.71 | -7.6 | -7.64 | -7.675
1986.6219 | 347.1 | 347.56 | 347.21 | 346.63 | 347.095 | 1986.6219 | -0.46 | 0.6 | 1986.6219 | -7.65 | -7.71 | -7.61 | -7.64 | -7.675
1986.7068 | 347.23 | 347.71 | 347.3 | 346.7 | 347.205 | 1986.7068 | -0.48 | 0.6 | 1986.7068 | -7.65 | -7.71 | -7.61 | -7.65 | -7.68
1986.789 | 347.35 | 347.84 | 347.4 | 346.76 | 347.3 | 1986.789 | -0.49 | 0.7 | 1986.789 | -7.65 | -7.72 | -7.62 | -7.65 | -7.685
1986.874 | 347.48 | 347.97 | 347.5 | 346.84 | 347.405 | 1986.874 | -0.49 | 0.7 | 1986.874 | -7.65 | -7.72 | -7.62 | -7.65 | -7.685
1986.9562 | 347.63 | 348.09 | 347.61 | 346.92 | 347.505 | 1986.9562 | -0.46 | 0.6 | 1986.9562 | -7.66 | -7.72 | -7.63 | -7.66 | -7.69
1987.0411 | 347.79 | 348.22 | 347.74 | 347.01 | 347.615 | 1987.0411 | -0.43 | 0.7 | 1987.0411 | -7.66 | -7.73 | -7.63 | -7.66 | -7.695
1987.126 | 347.97 | 348.36 | 347.91 | 347.12 | 347.74 | 1987.126 | -0.39 | 0.6 | 1987.126 | -7.67 | -7.73 | -7.64 | -7.66 | -7.695
1987.2027 | 348.16 | 348.51 | 348.09 | 347.23 | 347.87 | 1987.2027 | -0.35 | 0.6 | 1987.2027 | -7.68 | -7.74 | -7.65 | -7.66 | -7.7
1987.2877 | 348.37 | 348.69 | 348.3 | 347.36 | 348.025 | 1987.2877 | -0.32 | 0.7 | 1987.2877 | -7.68 | -7.75 | -7.66 | -7.67 | -7.71
1987.3699 | 348.6 | 348.87 | 348.53 | 347.5 | 348.185 | 1987.3699 | -0.27 | 0.6 | 1987.3699 | -7.69 | -7.75 | -7.67 | -7.67 | -7.71
1987.4548 | 348.84 | 349.07 | 348.77 | 347.67 | 348.37 | 1987.4548 | -0.23 | 0.6 | 1987.4548 | -7.7 | -7.76 | -7.68 | -7.68 | -7.72
1987.537 | 349.08 | 349.27 | 349.01 | 347.85 | 348.56 | 1987.537 | -0.19 | 0.6 | 1987.537 | -7.71 | -7.77 | -7.69 | -7.68 | -7.725
1987.6219 | 349.32 | 349.48 | 349.25 | 348.05 | 348.765 | 1987.6219 | -0.16 | 0.6 | 1987.6219 | -7.72 | -7.78 | -7.7 | -7.69 | -7.735
1987.7068 | 349.56 | 349.68 | 349.49 | 348.26 | 348.97 | 1987.7068 | -0.12 | 0.6 | 1987.7068 | -7.73 | -7.79 | -7.71 | -7.69 | -7.74
1987.789 | 349.79 | 349.88 | 349.71 | 348.46 | 349.17 | 1987.789 | -0.09 | 0.6 | 1987.789 | -7.74 | -7.8 | -7.71 | -7.7 | -7.75
1987.874 | 350.02 | 350.1 | 349.94 | 348.67 | 349.385 | 1987.874 | -0.08 | 0.7 | 1987.874 | -7.74 | -7.81 | -7.72 | -7.7 | -7.755
1987.9562 | 350.24 | 350.31 | 350.15 | 348.87 | 349.59 | 1987.9562 | -0.07 | 0.7 | 1987.9562 | -7.75 | -7.82 | -7.73 | -7.71 | -7.765
1988.041 | 350.46 | 350.54 | 350.37 | 349.06 | 349.8 | 1988.041 | -0.08 | 0.6 | 1988.041 | -7.76 | -7.82 | -7.74 | -7.71 | -7.765
1988.1257 | 350.68 | 350.77 | 350.58 | 349.24 | 350.005 | 1988.1257 | -0.09 | 0.7 | 1988.1257 | -7.76 | -7.83 | -7.75 | -7.72 | -7.775
1988.2049 | 350.87 | 350.98 | 350.76 | 349.41 | 350.195 | 1988.2049 | -0.11 | 0.6 | 1988.2049 | -7.77 | -7.83 | -7.75 | -7.72 | -7.775
1988.2896 | 351.07 | 351.2 | 350.95 | 349.59 | 350.395 | 1988.2896 | -0.13 | 0.6 | 1988.2896 | -7.78 | -7.84 | -7.76 | -7.73 | -7.785
1988.3716 | 351.25 | 351.41 | 351.11 | 349.75 | 350.58 | 1988.3716 | -0.16 | 0.7 | 1988.3716 | -7.78 | -7.85 | -7.77 | -7.73 | -7.79
1988.4563 | 351.43 | 351.61 | 351.27 | 349.93 | 350.77 | 1988.4563 | -0.18 | 0.7 | 1988.4563 | -7.78 | -7.85 | -7.77 | -7.74 | -7.795
1988.5383 | 351.59 | 351.78 | 351.43 | 350.09 | 350.935 | 1988.5383 | -0.19 | 0.6 | 1988.5383 | -7.79 | -7.85 | -7.78 | -7.74 | -7.795
1988.623 | 351.74 | 351.93 | 351.58 | 350.27 | 351.1 | 1988.623 | -0.19 | 0.7 | 1988.623 | -7.79 | -7.86 | -7.78 | -7.74 | -7.8
1988.7077 | 351.88 | 352.05 | 351.73 | 350.45 | 351.25 | 1988.7077 | -0.17 | 0.7 | 1988.7077 | -7.79 | -7.86 | -7.78 | -7.75 | -7.805
1988.7896 | 351.99 | 352.14 | 351.88 | 350.61 | 351.375 | 1988.7896 | -0.15 | 0.7 | 1988.7896 | -7.79 | -7.86 | -7.79 | -7.75 | -7.805
1988.8743 | 352.1 | 352.23 | 352.03 | 350.78 | 351.505 | 1988.8743 | -0.13 | 0.7 | 1988.8743 | -7.79 | -7.86 | -7.79 | -7.75 | -7.805
1988.9563 | 352.2 | 352.3 | 352.16 | 350.93 | 351.615 | 1988.9563 | -0.1 | 0.6 | 1988.9563 | -7.8 | -7.86 | -7.79 | -7.75 | -7.805
1989.0411 | 352.31 | 352.39 | 352.29 | 351.07 | 351.73 | 1989.0411 | -0.08 | 0.6 | 1989.0411 | -7.8 | -7.86 | -7.79 | -7.76 | -7.81
1989.126 | 352.41 | 352.48 | 352.42 | 351.19 | 351.835 | 1989.126 | -0.07 | 0.6 | 1989.126 | -7.8 | -7.86 | -7.8 | -7.76 | -7.81
1989.2027 | 352.5 | 352.58 | 352.52 | 351.28 | 351.93 | 1989.2027 | -0.08 | 0.6 | 1989.2027 | -7.8 | -7.86 | -7.8 | -7.76 | -7.81
1989.2877 | 352.6 | 352.71 | 352.63 | 351.36 | 352.035 | 1989.2877 | -0.11 | 0.6 | 1989.2877 | -7.8 | -7.86 | -7.8 | -7.76 | -7.81
1989.3699 | 352.7 | 352.84 | 352.73 | 351.43 | 352.135 | 1989.3699 | -0.14 | 0.6 | 1989.3699 | -7.8 | -7.86 | -7.79 | -7.76 | -7.81
1989.4548 | 352.8 | 352.98 | 352.84 | 351.49 | 352.235 | 1989.4548 | -0.18 | 0.5 | 1989.4548 | -7.81 | -7.86 | -7.79 | -7.76 | -7.81
1989.537 | 352.89 | 353.11 | 352.94 | 351.54 | 352.325 | 1989.537 | -0.22 | 0.6 | 1989.537 | -7.81 | -7.87 | -7.79 | -7.76 | -7.815
1989.6219 | 352.98 | 353.25 | 353.04 | 351.6 | 352.425 | 1989.6219 | -0.27 | 0.6 | 1989.6219 | -7.81 | -7.87 | -7.79 | -7.76 | -7.815
1989.7068 | 353.08 | 353.4 | 353.15 | 351.67 | 352.535 | 1989.7068 | -0.32 | 0.5 | 1989.7068 | -7.82 | -7.87 | -7.79 | -7.76 | -7.815
1989.789 | 353.18 | 353.53 | 353.25 | 351.75 | 352.64 | 1989.789 | -0.35 | 0.5 | 1989.789 | -7.82 | -7.87 | -7.78 | -7.76 | -7.815
1989.874 | 353.3 | 353.68 | 353.35 | 351.86 | 352.77 | 1989.874 | -0.38 | 0.5 | 1989.874 | -7.82 | -7.87 | -7.78 | -7.76 | -7.815
1989.9562 | 353.43 | 353.83 | 353.45 | 351.97 | 352.9 | 1989.9562 | -0.4 | 0.5 | 1989.9562 | -7.83 | -7.88 | -7.78 | -7.76 | -7.82
1990.0411 | 353.56 | 353.98 | 353.55 | 352.1 | 353.04 | 1990.0411 | -0.42 | 0.5 | 1990.0411 | -7.83 | -7.88 | -7.78 | -7.76 | -7.82
1990.126 | 353.7 | 354.13 | 353.66 | 352.26 | 353.195 | 1990.126 | -0.43 | 0.5 | 1990.126 | -7.83 | -7.88 | -7.78 | -7.77 | -7.825
1990.2027 | 353.82 | 354.26 | 353.75 | 352.4 | 353.33 | 1990.2027 | -0.44 | 0.5 | 1990.2027 | -7.84 | -7.89 | -7.78 | -7.77 | -7.83
1990.2877 | 353.95 | 354.4 | 353.84 | 352.57 | 353.485 | 1990.2877 | -0.45 | 0.5 | 1990.2877 | -7.84 | -7.89 | -7.77 | -7.77 | -7.83
1990.3699 | 354.07 | 354.54 | 353.93 | 352.73 | 353.635 | 1990.3699 | -0.47 | 0.5 | 1990.3699 | -7.84 | -7.89 | -7.77 | -7.77 | -7.83
1990.4548 | 354.2 | 354.68 | 354.04 | 352.9 | 353.79 | 1990.4548 | -0.48 | 0.5 | 1990.4548 | -7.84 | -7.89 | -7.77 | -7.77 | -7.83
1990.537 | 354.31 | 354.81 | 354.14 | 353.05 | 353.93 | 1990.537 | -0.5 | 0.6 | 1990.537 | -7.84 | -7.9 | -7.77 | -7.77 | -7.835
1990.6219 | 354.44 | 354.93 | 354.24 | 353.2 | 354.065 | 1990.6219 | -0.49 | 0.6 | 1990.6219 | -7.84 | -7.9 | -7.77 | -7.77 | -7.835
1990.7068 | 354.56 | 355.05 | 354.35 | 353.35 | 354.2 | 1990.7068 | -0.49 | 0.6 | 1990.7068 | -7.83 | -7.89 | -7.76 | -7.77 | -7.83
1990.789 | 354.69 | 355.15 | 354.45 | 353.48 | 354.315 | 1990.789 | -0.46 | 0.6 | 1990.789 | -7.83 | -7.89 | -7.76 | -7.77 | -7.83
1990.874 | 354.82 | 355.25 | 354.54 | 353.61 | 354.43 | 1990.874 | -0.43 | 0.6 | 1990.874 | -7.83 | -7.89 | -7.76 | -7.77 | -7.83
1990.9562 | 354.94 | 355.35 | 354.63 | 353.74 | 354.545 | 1990.9562 | -0.41 | 0.5 | 1990.9562 | -7.83 | -7.88 | -7.76 | -7.76 | -7.82
1991.0411 | 355.07 | 355.46 | 354.72 | 353.85 | 354.655 | 1991.0411 | -0.39 | 0.5 | 1991.0411 | -7.83 | -7.88 | -7.76 | -7.76 | -7.82
1991.126 | 355.19 | 355.57 | 354.8 | 353.95 | 354.76 | 1991.126 | -0.38 | 0.6 | 1991.126 | -7.82 | -7.88 | -7.75 | -7.76 | -7.82
1991.2027 | 355.29 | 355.67 | 354.87 | 354.03 | 354.85 | 1991.2027 | -0.38 | 0.5 | 1991.2027 | -7.82 | -7.87 | -7.75 | -7.76 | -7.815
1991.2877 | 355.39 | 355.77 | 354.96 | 354.1 | 354.935 | 1991.2877 | -0.38 | 0.5 | 1991.2877 | -7.82 | -7.87 | -7.76 | -7.76 | -7.815
1991.3699 | 355.48 | 355.87 | 355.05 | 354.15 | 355.01 | 1991.3699 | -0.39 | 0.5 | 1991.3699 | -7.82 | -7.87 | -7.76 | -7.75 | -7.81
1991.4548 | 355.55 | 355.96 | 355.14 | 354.2 | 355.08 | 1991.4548 | -0.41 | 0.5 | 1991.4548 | -7.82 | -7.87 | -7.76 | -7.75 | -7.81
1991.537 | 355.61 | 356.03 | 355.23 | 354.24 | 355.135 | 1991.537 | -0.42 | 0.5 | 1991.537 | -7.82 | -7.87 | -7.76 | -7.75 | -7.81
1991.6219 | 355.68 | 356.1 | 355.32 | 354.28 | 355.19 | 1991.6219 | -0.42 | 0.5 | 1991.6219 | -7.82 | -7.87 | -7.77 | -7.75 | -7.81
1991.7068 | 355.74 | 356.16 | 355.41 | 354.32 | 355.24 | 1991.7068 | -0.42 | 0.5 | 1991.7068 | -7.82 | -7.87 | -7.77 | -7.75 | -7.81
1991.789 | 355.81 | 356.21 | 355.49 | 354.37 | 355.29 | 1991.789 | -0.4 | 0.4 | 1991.789 | -7.83 | -7.87 | -7.78 | -7.75 | -7.81
1991.874 | 355.89 | 356.26 | 355.57 | 354.43 | 355.345 | 1991.874 | -0.37 | 0.5 | 1991.874 | -7.83 | -7.88 | -7.78 | -7.75 | -7.815
1991.9562 | 355.96 | 356.31 | 355.65 | 354.5 | 355.405 | 1991.9562 | -0.35 | 0.5 | 1991.9562 | -7.83 | -7.88 | -7.79 | -7.75 | -7.815
1992.041 | 356.04 | 356.36 | 355.73 | 354.59 | 355.475 | 1992.041 | -0.32 | 0.5 | 1992.041 | -7.83 | -7.88 | -7.79 | -7.76 | -7.82
1992.1257 | 356.11 | 356.42 | 355.81 | 354.69 | 355.555 | 1992.1257 | -0.31 | 0.5 | 1992.1257 | -7.83 | -7.88 | -7.79 | -7.76 | -7.82
1992.2049 | 356.18 | 356.46 | 355.88 | 354.8 | 355.63 | 1992.2049 | -0.28 | 0.5 | 1992.2049 | -7.83 | -7.88 | -7.8 | -7.76 | -7.82
1992.2896 | 356.24 | 356.5 | 355.96 | 354.92 | 355.71 | 1992.2896 | -0.26 | 0.6 | 1992.2896 | -7.83 | -7.89 | -7.8 | -7.77 | -7.83
1992.3716 | 356.29 | 356.54 | 356.04 | 355.05 | 355.795 | 1992.3716 | -0.25 | 0.6 | 1992.3716 | -7.83 | -7.89 | -7.8 | -7.77 | -7.83
1992.4563 | 356.34 | 356.57 | 356.11 | 355.17 | 355.87 | 1992.4563 | -0.23 | 0.6 | 1992.4563 | -7.83 | -7.89 | -7.8 | -7.78 | -7.835
1992.5383 | 356.37 | 356.6 | 356.19 | 355.26 | 355.93 | 1992.5383 | -0.23 | 0.6 | 1992.5383 | -7.83 | -7.89 | -7.8 | -7.78 | -7.835
1992.623 | 356.41 | 356.63 | 356.26 | 355.35 | 355.99 | 1992.623 | -0.22 | 0.6 | 1992.623 | -7.83 | -7.89 | -7.8 | -7.78 | -7.835
1992.7077 | 356.44 | 356.67 | 356.34 | 355.4 | 356.035 | 1992.7077 | -0.23 | 0.6 | 1992.7077 | -7.83 | -7.89 | -7.8 | -7.78 | -7.835
1992.7896 | 356.47 | 356.71 | 356.41 | 355.44 | 356.075 | 1992.7896 | -0.24 | 0.5 | 1992.7896 | -7.83 | -7.88 | -7.8 | -7.78 | -7.83
1992.8743 | 356.5 | 356.75 | 356.5 | 355.48 | 356.115 | 1992.8743 | -0.25 | 0.5 | 1992.8743 | -7.83 | -7.88 | -7.8 | -7.78 | -7.83
1992.9563 | 356.54 | 356.8 | 356.59 | 355.51 | 356.155 | 1992.9563 | -0.26 | 0.6 | 1992.9563 | -7.82 | -7.88 | -7.8 | -7.78 | -7.83
1993.0411 | 356.58 | 356.86 | 356.69 | 355.54 | 356.2 | 1993.0411 | -0.28 | 0.6 | 1993.0411 | -7.82 | -7.88 | -7.8 | -7.78 | -7.83
1993.126 | 356.63 | 356.92 | 356.8 | 355.59 | 356.255 | 1993.126 | -0.29 | 0.6 | 1993.126 | -7.82 | -7.88 | -7.8 | -7.78 | -7.83
1993.2027 | 356.69 | 356.97 | 356.91 | 355.65 | 356.31 | 1993.2027 | -0.28 | 0.6 | 1993.2027 | -7.81 | -7.87 | -7.8 | -7.78 | -7.825
1993.2877 | 356.76 | 357.04 | 357.05 | 355.73 | 356.385 | 1993.2877 | -0.28 | 0.6 | 1993.2877 | -7.81 | -7.87 | -7.8 | -7.78 | -7.825
1993.3699 | 356.84 | 357.12 | 357.19 | 355.82 | 356.47 | 1993.3699 | -0.28 | 0.6 | 1993.3699 | -7.81 | -7.87 | -7.8 | -7.78 | -7.825
1993.4548 | 356.93 | 357.21 | 357.34 | 355.93 | 356.57 | 1993.4548 | -0.28 | 0.6 | 1993.4548 | -7.81 | -7.87 | -7.8 | -7.78 | -7.825
1993.537 | 357.03 | 357.31 | 357.48 | 356.06 | 356.685 | 1993.537 | -0.28 | 0.7 | 1993.537 | -7.81 | -7.88 | -7.8 | -7.78 | -7.83
1993.6219 | 357.14 | 357.43 | 357.61 | 356.2 | 356.815 | 1993.6219 | -0.29 | 0.7 | 1993.6219 | -7.81 | -7.88 | -7.8 | -7.78 | -7.83
1993.7068 | 357.26 | 357.56 | 357.74 | 356.34 | 356.95 | 1993.7068 | -0.3 | 0.7 | 1993.7068 | -7.81 | -7.88 | -7.8 | -7.78 | -7.83
1993.789 | 357.38 | 357.72 | 357.85 | 356.48 | 357.1 | 1993.789 | -0.34 | 0.6 | 1993.789 | -7.82 | -7.88 | -7.8 | -7.78 | -7.83
1993.874 | 357.52 | 357.9 | 357.98 | 356.62 | 357.26 | 1993.874 | -0.38 | 0.7 | 1993.874 | -7.82 | -7.89 | -7.81 | -7.78 | -7.835
1993.9562 | 357.66 | 358.08 | 358.1 | 356.76 | 357.42 | 1993.9562 | -0.42 | 0.7 | 1993.9562 | -7.82 | -7.89 | -7.81 | -7.78 | -7.835
1994.0411 | 357.81 | 358.26 | 358.24 | 356.91 | 357.585 | 1994.0411 | -0.45 | 0.7 | 1994.0411 | -7.83 | -7.9 | -7.82 | -7.79 | -7.845
1994.126 | 357.96 | 358.45 | 358.38 | 357.05 | 357.75 | 1994.126 | -0.49 | 0.7 | 1994.126 | -7.83 | -7.9 | -7.82 | -7.79 | -7.845
1994.2027 | 358.09 | 358.62 | 358.53 | 357.18 | 357.9 | 1994.2027 | -0.53 | 0.7 | 1994.2027 | -7.83 | -7.9 | -7.83 | -7.79 | -7.845
1994.2877 | 358.24 | 358.8 | 358.7 | 357.33 | 358.065 | 1994.2877 | -0.56 | 0.7 | 1994.2877 | -7.84 | -7.91 | -7.83 | -7.79 | -7.85
1994.3699 | 358.38 | 358.97 | 358.87 | 357.47 | 358.22 | 1994.3699 | -0.59 | 0.7 | 1994.3699 | -7.84 | -7.91 | -7.84 | -7.8 | -7.855
1994.4548 | 358.53 | 359.15 | 359.04 | 357.61 | 358.38 | 1994.4548 | -0.62 | 0.7 | 1994.4548 | -7.84 | -7.91 | -7.85 | -7.8 | -7.855
1994.537 | 358.68 | 359.33 | 359.22 | 357.75 | 358.54 | 1994.537 | -0.65 | 0.7 | 1994.537 | -7.85 | -7.92 | -7.85 | -7.8 | -7.86
1994.6219 | 358.85 | 359.52 | 359.4 | 357.91 | 358.715 | 1994.6219 | -0.67 | 0.7 | 1994.6219 | -7.85 | -7.92 | -7.86 | -7.81 | -7.865
1994.7068 | 359.03 | 359.71 | 359.57 | 358.06 | 358.885 | 1994.7068 | -0.68 | 0.7 | 1994.7068 | -7.85 | -7.92 | -7.86 | -7.81 | -7.865
1994.789 | 359.21 | 359.89 | 359.74 | 358.22 | 359.055 | 1994.789 | -0.68 | 0.6 | 1994.789 | -7.86 | -7.92 | -7.87 | -7.81 | -7.865
1994.874 | 359.41 | 360.07 | 359.9 | 358.39 | 359.23 | 1994.874 | -0.66 | 0.7 | 1994.874 | -7.86 | -7.93 | -7.87 | -7.82 | -7.875
1994.9562 | 359.6 | 360.24 | 360.06 | 358.55 | 359.395 | 1994.9562 | -0.64 | 0.6 | 1994.9562 | -7.87 | -7.93 | -7.88 | -7.82 | -7.875
1995.0411 | 359.8 | 360.4 | 360.21 | 358.73 | 359.565 | 1995.0411 | -0.6 | 0.6 | 1995.0411 | -7.87 | -7.93 | -7.88 | -7.82 | -7.875
1995.126 | 359.99 | 360.56 | 360.37 | 358.91 | 359.735 | 1995.126 | -0.57 | 0.6 | 1995.126 | -7.87 | -7.93 | -7.89 | -7.83 | -7.88
1995.2027 | 360.16 | 360.7 | 360.51 | 359.07 | 359.885 | 1995.2027 | -0.54 | 0.5 | 1995.2027 | -7.88 | -7.93 | -7.89 | -7.83 | -7.88
1995.2877 | 360.34 | 360.85 | 360.67 | 359.25 | 360.05 | 1995.2877 | -0.51 | 0.5 | 1995.2877 | -7.88 | -7.93 | -7.89 | -7.83 | -7.88
1995.3699 | 360.51 | 360.99 | 360.83 | 359.43 | 360.21 | 1995.3699 | -0.48 | 0.6 | 1995.3699 | -7.88 | -7.94 | -7.89 | -7.84 | -7.89
1995.4548 | 360.67 | 361.13 | 361 | 359.61 | 360.37 | 1995.4548 | -0.46 | 0.5 | 1995.4548 | -7.89 | -7.94 | -7.9 | -7.84 | -7.89
1995.537 | 360.83 | 361.28 | 361.18 | 359.77 | 360.525 | 1995.537 | -0.45 | 0.5 | 1995.537 | -7.89 | -7.94 | -7.9 | -7.84 | -7.89
1995.6219 | 360.99 | 361.44 | 361.37 | 359.94 | 360.69 | 1995.6219 | -0.45 | 0.5 | 1995.6219 | -7.89 | -7.94 | -7.9 | -7.85 | -7.895
1995.7068 | 361.15 | 361.6 | 361.57 | 360.11 | 360.855 | 1995.7068 | -0.45 | 0.5 | 1995.7068 | -7.9 | -7.95 | -7.9 | -7.85 | -7.9
1995.789 | 361.31 | 361.74 | 361.77 | 360.26 | 361 | 1995.789 | -0.43 | 0.5 | 1995.789 | -7.9 | -7.95 | -7.9 | -7.85 | -7.9
1995.874 | 361.47 | 361.89 | 361.98 | 360.42 | 361.155 | 1995.874 | -0.42 | 0.4 | 1995.874 | -7.91 | -7.95 | -7.9 | -7.85 | -7.9
1995.9562 | 361.63 | 362.02 | 362.18 | 360.57 | 361.295 | 1995.9562 | -0.39 | 0.4 | 1995.9562 | -7.91 | -7.95 | -7.91 | -7.86 | -7.905
1996.041 | 361.79 | 362.17 | 362.37 | 360.7 | 361.435 | 1996.041 | -0.38 | 0.5 | 1996.041 | -7.91 | -7.96 | -7.91 | -7.86 | -7.91
1996.1257 | 361.95 | 362.31 | 362.55 | 360.83 | 361.57 | 1996.1257 | -0.36 | 0.4 | 1996.1257 | -7.92 | -7.96 | -7.91 | -7.86 | -7.91
1996.2049 | 362.09 | 362.46 | 362.71 | 360.93 | 361.695 | 1996.2049 | -0.37 | 0.5 | 1996.2049 | -7.92 | -7.97 | -7.91 | -7.86 | -7.915
1996.2896 | 362.23 | 362.61 | 362.85 | 361.03 | 361.82 | 1996.2896 | -0.38 | 0.4 | 1996.2896 | -7.93 | -7.97 | -7.91 | -7.87 | -7.92
1996.3716 | 362.36 | 362.76 | 362.96 | 361.13 | 361.945 | 1996.3716 | -0.4 | 0.4 | 1996.3716 | -7.93 | -7.97 | -7.91 | -7.87 | -7.92
1996.4563 | 362.48 | 362.92 | 363.06 | 361.21 | 362.065 | 1996.4563 | -0.44 | 0.5 | 1996.4563 | -7.93 | -7.98 | -7.91 | -7.87 | -7.925
1996.5383 | 362.59 | 363.06 | 363.14 | 361.3 | 362.18 | 1996.5383 | -0.47 | 0.5 | 1996.5383 | -7.93 | -7.98 | -7.91 | -7.87 | -7.925
1996.623 | 362.69 | 363.19 | 363.21 | 361.38 | 362.285 | 1996.623 | -0.5 | 0.4 | 1996.623 | -7.94 | -7.98 | -7.91 | -7.87 | -7.925
1996.7077 | 362.77 | 363.3 | 363.26 | 361.45 | 362.375 | 1996.7077 | -0.53 | 0.5 | 1996.7077 | -7.94 | -7.99 | -7.91 | -7.87 | -7.93
1996.7896 | 362.84 | 363.39 | 363.31 | 361.53 | 362.46 | 1996.7896 | -0.55 | 0.5 | 1996.7896 | -7.94 | -7.99 | -7.91 | -7.87 | -7.93
1996.8743 | 362.91 | 363.48 | 363.36 | 361.6 | 362.54 | 1996.8743 | -0.57 | 0.5 | 1996.8743 | -7.94 | -7.99 | -7.91 | -7.87 | -7.93
1996.9563 | 362.97 | 363.56 | 363.41 | 361.67 | 362.615 | 1996.9563 | -0.59 | 0.5 | 1996.9563 | -7.94 | -7.99 | -7.91 | -7.87 | -7.93
1997.0411 | 363.05 | 363.65 | 363.47 | 361.74 | 362.695 | 1997.0411 | -0.6 | 0.6 | 1997.0411 | -7.94 | -8 | -7.92 | -7.87 | -7.935
1997.126 | 363.13 | 363.73 | 363.53 | 361.81 | 362.77 | 1997.126 | -0.6 | 0.6 | 1997.126 | -7.94 | -8 | -7.92 | -7.87 | -7.935
1997.2027 | 363.2 | 363.82 | 363.6 | 361.88 | 362.85 | 1997.2027 | -0.62 | 0.5 | 1997.2027 | -7.95 | -8 | -7.92 | -7.87 | -7.935
1997.2877 | 363.3 | 363.93 | 363.69 | 361.96 | 362.945 | 1997.2877 | -0.63 | 0.5 | 1997.2877 | -7.95 | -8 | -7.92 | -7.87 | -7.935
1997.3699 | 363.41 | 364.05 | 363.8 | 362.06 | 363.055 | 1997.3699 | -0.64 | 0.5 | 1997.3699 | -7.95 | -8 | -7.93 | -7.88 | -7.94
1997.4548 | 363.54 | 364.19 | 363.93 | 362.18 | 363.185 | 1997.4548 | -0.65 | 0.6 | 1997.4548 | -7.95 | -8.01 | -7.93 | -7.88 | -7.945
1997.537 | 363.68 | 364.34 | 364.08 | 362.31 | 363.325 | 1997.537 | -0.66 | 0.5 | 1997.537 | -7.96 | -8.01 | -7.94 | -7.88 | -7.945
1997.6219 | 363.85 | 364.51 | 364.25 | 362.47 | 363.49 | 1997.6219 | -0.66 | 0.6 | 1997.6219 | -7.96 | -8.02 | -7.95 | -7.89 | -7.955
1997.7068 | 364.04 | 364.7 | 364.45 | 362.64 | 363.67 | 1997.7068 | -0.66 | 0.6 | 1997.7068 | -7.96 | -8.02 | -7.95 | -7.89 | -7.955
1997.789 | 364.24 | 364.91 | 364.67 | 362.82 | 363.865 | 1997.789 | -0.67 | 0.6 | 1997.789 | -7.97 | -8.03 | -7.96 | -7.89 | -7.96
1997.874 | 364.47 | 365.15 | 364.91 | 363.01 | 364.08 | 1997.874 | -0.68 | 0.5 | 1997.874 | -7.98 | -8.03 | -7.97 | -7.9 | -7.965
1997.9562 | 364.72 | 365.4 | 365.17 | 363.21 | 364.305 | 1997.9562 | -0.68 | 0.5 | 1997.9562 | -7.99 | -8.04 | -7.97 | -7.91 | -7.975
1998.0411 | 364.98 | 365.66 | 365.44 | 363.42 | 364.54 | 1998.0411 | -0.68 | 0.6 | 1998.0411 | -7.99 | -8.05 | -7.98 | -7.91 | -7.98
1998.126 | 365.26 | 365.93 | 365.72 | 363.65 | 364.79 | 1998.126 | -0.67 | 0.6 | 1998.126 | -8 | -8.06 | -7.99 | -7.92 | -7.99
1998.2027 | 365.53 | 366.16 | 365.97 | 363.88 | 365.02 | 1998.2027 | -0.63 | 0.6 | 1998.2027 | -8.01 | -8.07 | -8 | -7.92 | -7.995
1998.2877 | 365.83 | 366.41 | 366.23 | 364.15 | 365.28 | 1998.2877 | -0.58 | 0.5 | 1998.2877 | -8.02 | -8.07 | -8 | -7.93 | -8
1998.3699 | 366.12 | 366.65 | 366.46 | 364.42 | 365.535 | 1998.3699 | -0.53 | 0.5 | 1998.3699 | -8.03 | -8.08 | -8.01 | -7.94 | -8.01
1998.4548 | 366.41 | 366.9 | 366.69 | 364.71 | 365.805 | 1998.4548 | -0.49 | 0.4 | 1998.4548 | -8.04 | -8.08 | -8.01 | -7.94 | -8.01
1998.537 | 366.68 | 367.14 | 366.9 | 364.99 | 366.065 | 1998.537 | -0.46 | 0.4 | 1998.537 | -8.05 | -8.09 | -8.02 | -7.95 | -8.02
1998.6219 | 366.95 | 367.38 | 367.11 | 365.26 | 366.32 | 1998.6219 | -0.43 | 0.4 | 1998.6219 | -8.05 | -8.09 | -8.02 | -7.95 | -8.02
1998.7068 | 367.18 | 367.61 | 367.31 | 365.51 | 366.56 | 1998.7068 | -0.43 | 0.4 | 1998.7068 | -8.06 | -8.1 | -8.02 | -7.96 | -8.03
1998.789 | 367.38 | 367.8 | 367.49 | 365.74 | 366.77 | 1998.789 | -0.42 | 0.4 | 1998.789 | -8.06 | -8.1 | -8.03 | -7.97 | -8.035
1998.874 | 367.56 | 367.98 | 367.66 | 365.95 | 366.965 | 1998.874 | -0.42 | 0.4 | 1998.874 | -8.06 | -8.1 | -8.03 | -7.97 | -8.035
1998.9562 | 367.7 | 368.13 | 367.81 | 366.13 | 367.13 | 1998.9562 | -0.43 | 0.5 | 1998.9562 | -8.06 | -8.11 | -8.03 | -7.97 | -8.04
1999.0411 | 367.82 | 368.25 | 367.95 | 366.31 | 367.28 | 1999.0411 | -0.43 | 0.6 | 1999.0411 | -8.05 | -8.11 | -8.03 | -7.98 | -8.045
1999.126 | 367.93 | 368.34 | 368.08 | 366.47 | 367.405 | 1999.126 | -0.41 | 0.5 | 1999.126 | -8.05 | -8.1 | -8.03 | -7.98 | -8.04
1999.2027 | 368.01 | 368.4 | 368.18 | 366.61 | 367.505 | 1999.2027 | -0.39 | 0.5 | 1999.2027 | -8.05 | -8.1 | -8.03 | -7.98 | -8.04
1999.2877 | 368.1 | 368.45 | 368.29 | 366.76 | 367.605 | 1999.2877 | -0.35 | 0.5 | 1999.2877 | -8.05 | -8.1 | -8.03 | -7.99 | -8.045
1999.3699 | 368.18 | 368.49 | 368.39 | 366.9 | 367.695 | 1999.3699 | -0.31 | 0.5 | 1999.3699 | -8.04 | -8.09 | -8.03 | -7.99 | -8.04
1999.4548 | 368.27 | 368.53 | 368.49 | 367.03 | 367.78 | 1999.4548 | -0.26 | 0.5 | 1999.4548 | -8.04 | -8.09 | -8.03 | -7.99 | -8.04
1999.537 | 368.36 | 368.58 | 368.61 | 367.14 | 367.86 | 1999.537 | -0.22 | 0.5 | 1999.537 | -8.04 | -8.09 | -8.03 | -7.99 | -8.04
1999.6219 | 368.46 | 368.65 | 368.74 | 367.25 | 367.95 | 1999.6219 | -0.19 | 0.5 | 1999.6219 | -8.04 | -8.09 | -8.03 | -7.99 | -8.04
1999.7068 | 368.55 | 368.74 | 368.88 | 367.34 | 368.04 | 1999.7068 | -0.19 | 0.4 | 1999.7068 | -8.04 | -8.08 | -8.03 | -7.99 | -8.035
1999.789 | 368.65 | 368.85 | 369.02 | 367.42 | 368.135 | 1999.789 | -0.2 | 0.5 | 1999.789 | -8.04 | -8.09 | -8.03 | -7.99 | -8.04
1999.874 | 368.76 | 368.99 | 369.18 | 367.51 | 368.25 | 1999.874 | -0.23 | 0.5 | 1999.874 | -8.04 | -8.09 | -8.03 | -7.99 | -8.04
1999.9562 | 368.86 | 369.13 | 369.33 | 367.58 | 368.355 | 1999.9562 | -0.27 | 0.5 | 1999.9562 | -8.04 | -8.09 | -8.03 | -7.99 | -8.04
2000.041 | 368.97 | 369.3 | 369.49 | 367.66 | 368.48 | 2000.041 | -0.33 | 0.5 | 2000.041 | -8.04 | -8.09 | -8.03 | -7.98 | -8.035
2000.1257 | 369.08 | 369.47 | 369.64 | 367.74 | 368.605 | 2000.1257 | -0.39 | 0.5 | 2000.1257 | -8.04 | -8.09 | -8.04 | -7.98 | -8.035
2000.2049 | 369.18 | 369.62 | 369.77 | 367.82 | 368.72 | 2000.2049 | -0.44 | 0.6 | 2000.2049 | -8.04 | -8.1 | -8.04 | -7.98 | -8.04
2000.2896 | 369.3 | 369.79 | 369.91 | 367.91 | 368.85 | 2000.2896 | -0.49 | 0.6 | 2000.2896 | -8.04 | -8.1 | -8.04 | -7.98 | -8.04
2000.3716 | 369.42 | 369.94 | 370.03 | 368.01 | 368.975 | 2000.3716 | -0.52 | 0.5 | 2000.3716 | -8.05 | -8.1 | -8.04 | -7.98 | -8.04
2000.4563 | 369.58 | 370.1 | 370.14 | 368.13 | 369.115 | 2000.4563 | -0.52 | 0.5 | 2000.4563 | -8.05 | -8.1 | -8.04 | -7.98 | -8.04
2000.5383 | 369.74 | 370.25 | 370.24 | 368.27 | 369.26 | 2000.5383 | -0.51 | 0.5 | 2000.5383 | -8.05 | -8.1 | -8.04 | -7.98 | -8.04
2000.623 | 369.91 | 370.39 | 370.35 | 368.42 | 369.405 | 2000.623 | -0.48 | 0.5 | 2000.623 | -8.05 | -8.1 | -8.04 | -7.98 | -8.04
2000.7077 | 370.09 | 370.54 | 370.46 | 368.58 | 369.56 | 2000.7077 | -0.45 | 0.4 | 2000.7077 | -8.06 | -8.1 | -8.04 | -7.98 | -8.04
2000.7896 | 370.25 | 370.67 | 370.57 | 368.74 | 369.705 | 2000.7896 | -0.42 | 0.4 | 2000.7896 | -8.06 | -8.1 | -8.05 | -7.98 | -8.04
2000.8743 | 370.41 | 370.81 | 370.69 | 368.9 | 369.855 | 2000.8743 | -0.4 | 0.5 | 2000.8743 | -8.06 | -8.11 | -8.05 | -7.98 | -8.045
2000.9563 | 370.55 | 370.94 | 370.81 | 369.05 | 369.995 | 2000.9563 | -0.39 | 0.5 | 2000.9563 | -8.06 | -8.11 | -8.05 | -7.98 | -8.045
2001.0411 | 370.68 | 371.07 | 370.94 | 369.2 | 370.135 | 2001.0411 | -0.39 | 0.5 | 2001.0411 | -8.06 | -8.11 | -8.05 | -7.98 | -8.045
2001.126 | 370.8 | 371.2 | 371.06 | 369.35 | 370.275 | 2001.126 | -0.4 | 0.5 | 2001.126 | -8.06 | -8.11 | -8.05 | -7.98 | -8.045
2001.2027 | 370.9 | 371.3 | 371.17 | 369.48 | 370.39 | 2001.2027 | -0.4 | 0.5 | 2001.2027 | -8.06 | -8.11 | -8.06 | -7.98 | -8.045
2001.2877 | 371.01 | 371.41 | 371.3 | 369.61 | 370.51 | 2001.2877 | -0.4 | 0.4 | 2001.2877 | -8.07 | -8.11 | -8.06 | -7.98 | -8.045
2001.3699 | 371.11 | 371.51 | 371.43 | 369.75 | 370.63 | 2001.3699 | -0.4 | 0.4 | 2001.3699 | -8.07 | -8.11 | -8.06 | -7.98 | -8.045
2001.4548 | 371.22 | 371.62 | 371.57 | 369.89 | 370.755 | 2001.4548 | -0.4 | 0.4 | 2001.4548 | -8.07 | -8.11 | -8.06 | -7.99 | -8.05
2001.537 | 371.32 | 371.72 | 371.72 | 370.03 | 370.875 | 2001.537 | -0.4 | 0.4 | 2001.537 | -8.07 | -8.11 | -8.06 | -7.99 | -8.05
2001.6219 | 371.43 | 371.83 | 371.87 | 370.17 | 371 | 2001.6219 | -0.4 | 0.4 | 2001.6219 | -8.07 | -8.11 | -8.06 | -7.99 | -8.05
2001.7068 | 371.55 | 371.95 | 372.04 | 370.31 | 371.13 | 2001.7068 | -0.4 | 0.4 | 2001.7068 | -8.07 | -8.11 | -8.07 | -7.99 | -8.05
2001.789 | 371.66 | 372.06 | 372.21 | 370.44 | 371.25 | 2001.789 | -0.4 | 0.4 | 2001.789 | -8.07 | -8.11 | -8.07 | -7.99 | -8.05
2001.874 | 371.78 | 372.19 | 372.39 | 370.59 | 371.39 | 2001.874 | -0.41 | 0.4 | 2001.874 | -8.07 | -8.11 | -8.07 | -8 | -8.055
2001.9562 | 371.9 | 372.32 | 372.58 | 370.74 | 371.53 | 2001.9562 | -0.42 | 0.4 | 2001.9562 | -8.07 | -8.11 | -8.07 | -8 | -8.055
2002.0411 | 372.03 | 372.46 | 372.77 | 370.91 | 371.685 | 2002.0411 | -0.43 | 0.4 | 2002.0411 | -8.08 | -8.12 | -8.08 | -8 | -8.06
2002.126 | 372.18 | 372.61 | 372.97 | 371.09 | 371.85 | 2002.126 | -0.43 | 0.4 | 2002.126 | -8.08 | -8.12 | -8.08 | -8.01 | -8.065
2002.2027 | 372.32 | 372.75 | 373.16 | 371.26 | 372.005 | 2002.2027 | -0.43 | 0.4 | 2002.2027 | -8.08 | -8.12 | -8.08 | -8.01 | -8.065
2002.2877 | 372.51 | 372.91 | 373.36 | 371.46 | 372.185 | 2002.2877 | -0.4 | 0.4 | 2002.2877 | -8.08 | -8.12 | -8.08 | -8.01 | -8.065
2002.3699 | 372.7 | 373.08 | 373.56 | 371.66 | 372.37 | 2002.3699 | -0.38 | 0.3 | 2002.3699 | -8.09 | -8.12 | -8.08 | -8.02 | -8.07
2002.4548 | 372.93 | 373.27 | 373.76 | 371.88 | 372.575 | 2002.4548 | -0.34 | 0.4 | 2002.4548 | -8.09 | -8.13 | -8.08 | -8.02 | -8.075
2002.537 | 373.16 | 373.47 | 373.96 | 372.1 | 372.785 | 2002.537 | -0.31 | 0.4 | 2002.537 | -8.09 | -8.13 | -8.08 | -8.03 | -8.08
2002.6219 | 373.41 | 373.7 | 374.16 | 372.33 | 373.015 | 2002.6219 | -0.29 | 0.3 | 2002.6219 | -8.1 | -8.13 | -8.08 | -8.03 | -8.08
2002.7068 | 373.66 | 373.95 | 374.36 | 372.56 | 373.255 | 2002.7068 | -0.29 | 0.4 | 2002.7068 | -8.1 | -8.14 | -8.08 | -8.04 | -8.09
2002.789 | 373.92 | 374.2 | 374.54 | 372.77 | 373.485 | 2002.789 | -0.28 | 0.3 | 2002.789 | -8.11 | -8.14 | -8.08 | -8.05 | -8.095
2002.874 | 374.18 | 374.46 | 374.73 | 372.99 | 373.725 | 2002.874 | -0.28 | 0.3 | 2002.874 | -8.12 | -8.15 | -8.08 | -8.05 | -8.1
2002.9562 | 374.44 | 374.71 | 374.9 | 373.18 | 373.945 | 2002.9562 | -0.27 | 0.3 | 2002.9562 | -8.12 | -8.15 | -8.09 | -8.06 | -8.105
2003.0411 | 374.69 | 374.96 | 375.08 | 373.37 | 374.165 | 2003.0411 | -0.27 | 0.3 | 2003.0411 | -8.13 | -8.16 | -8.09 | -8.06 | -8.11
2003.126 | 374.94 | 375.19 | 375.26 | 373.56 | 374.375 | 2003.126 | -0.25 | 0.3 | 2003.126 | -8.13 | -8.16 | -8.09 | -8.06 | -8.11
2003.2027 | 375.15 | 375.38 | 375.42 | 373.73 | 374.555 | 2003.2027 | -0.23 | 0.3 | 2003.2027 | -8.14 | -8.17 | -8.09 | -8.07 | -8.12
2003.2877 | 375.38 | 375.58 | 375.59 | 373.9 | 374.74 | 2003.2877 | -0.2 | 0.2 | 2003.2877 | -8.15 | -8.17 | -8.09 | -8.07 | -8.12
2003.3699 | 375.59 | 375.76 | 375.76 | 374.07 | 374.915 | 2003.3699 | -0.17 | 0.3 | 2003.3699 | -8.15 | -8.18 | -8.09 | -8.07 | -8.125
2003.4548 | 375.79 | 375.93 | 375.94 | 374.24 | 375.085 | 2003.4548 | -0.14 | 0.2 | 2003.4548 | -8.16 | -8.18 | -8.1 | -8.08 | -8.13
2003.537 | 375.98 | 376.08 | 376.1 | 374.39 | 375.235 | 2003.537 | -0.1 | 0.2 | 2003.537 | -8.16 | -8.18 | -8.1 | -8.08 | -8.13
2003.6219 | 376.16 | 376.23 | 376.28 | 374.54 | 375.385 | 2003.6219 | -0.07 | 0.1 | 2003.6219 | -8.17 | -8.18 | -8.11 | -8.08 | -8.13
2003.7068 | 376.32 | 376.39 | 376.44 | 374.69 | 375.54 | 2003.7068 | -0.07 | 0.1 | 2003.7068 | -8.17 | -8.18 | -8.11 | -8.09 | -8.135
2003.789 | 376.46 | 376.54 | 376.6 | 374.83 | 375.685 | 2003.789 | -0.08 | 0 | 2003.789 | -8.18 | -8.18 | -8.12 | -8.09 | -8.135
2003.874 | 376.6 | 376.7 | 376.77 | 374.98 | 375.84 | 2003.874 | -0.1 | 0 | 2003.874 | -8.18 | -8.18 | -8.12 | -8.09 | -8.135
2003.9562 | 376.73 | 376.85 | 376.93 | 375.12 | 375.985 | 2003.9562 | -0.12 | 0 | 2003.9562 | -8.18 | -8.18 | -8.12 | -8.09 | -8.135
2004.041 | 376.85 | 377.01 | 377.09 | 375.26 | 376.135 | 2004.041 | -0.16 | 0.1 | 2004.041 | -8.18 | -8.19 | -8.13 | -8.1 | -8.145
2004.1257 | 376.97 | 377.18 | 377.25 | 375.4 | 376.29 | 2004.1257 | -0.21 | 0 | 2004.1257 | -8.19 | -8.19 | -8.13 | -8.1 | -8.145
2004.2049 | 377.08 | 377.34 | 377.39 | 375.53 | 376.435 | 2004.2049 | -0.26 | 0 | 2004.2049 | -8.19 | -8.19 | -8.14 | -8.1 | -8.145
2004.2896 | 377.2 | 377.52 | 377.54 | 375.67 | 376.595 | 2004.2896 | -0.32 | 0 | 2004.2896 | -8.19 | -8.19 | -8.14 | -8.1 | -8.145
2004.3716 | 377.31 | 377.71 | 377.68 | 375.81 | 376.76 | 2004.3716 | -0.4 | 0 | 2004.3716 | -8.19 | -8.19 | -8.14 | -8.11 | -8.15
2004.4563 | 377.43 | 377.9 | 377.81 | 375.94 | 376.92 | 2004.4563 | -0.47 | 0.1 | 2004.4563 | -8.19 | -8.2 | -8.14 | -8.11 | -8.155
2004.5383 | 377.56 | 378.08 | 377.95 | 376.08 | 377.08 | 2004.5383 | -0.52 | 0.1 | 2004.5383 | -8.19 | -8.2 | -8.15 | -8.11 | -8.155
2004.623 | 377.7 | 378.26 | 378.1 | 376.22 | 377.24 | 2004.623 | -0.56 | 0 | 2004.623 | -8.2 | -8.2 | -8.15 | -8.12 | -8.16
2004.7077 | 377.86 | 378.45 | 378.25 | 376.37 | 377.41 | 2004.7077 | -0.59 | 0 | 2004.7077 | -8.2 | -8.2 | -8.15 | -8.12 | -8.16
2004.7896 | 378.02 | 378.62 | 378.41 | 376.52 | 377.57 | 2004.7896 | -0.6 | 0 | 2004.7896 | -8.2 | -8.2 | -8.15 | -8.12 | -8.16
2004.8743 | 378.21 | 378.79 | 378.57 | 376.68 | 377.735 | 2004.8743 | -0.58 | 0.1 | 2004.8743 | -8.2 | -8.21 | -8.15 | -8.13 | -8.17
2004.9563 | 378.4 | 378.95 | 378.74 | 376.85 | 377.9 | 2004.9563 | -0.55 | 0 | 2004.9563 | -8.21 | -8.21 | -8.15 | -8.13 | -8.17
2005.0411 | 378.6 | 379.13 | 378.92 | 377.03 | 378.08 | 2005.0411 | -0.53 | 0 | 2005.0411 | -8.21 | -8.21 | -8.16 | -8.13 | -8.17
2005.126 | 378.81 | 379.3 | 379.11 | 377.23 | 378.265 | 2005.126 | -0.49 | 0 | 2005.126 | -8.21 | -8.21 | -8.16 | -8.14 | -8.175
2005.2027 | 379.01 | 379.46 | 379.28 | 377.41 | 378.435 | 2005.2027 | -0.45 | -0.1 | 2005.2027 | -8.22 | -8.21 | -8.16 | -8.14 | -8.175
2005.2877 | 379.22 | 379.64 | 379.48 | 377.62 | 378.63 | 2005.2877 | -0.42 | 0 | 2005.2877 | -8.22 | -8.22 | -8.16 | -8.14 | -8.18
2005.3699 | 379.43 | 379.81 | 379.67 | 377.82 | 378.815 | 2005.3699 | -0.38 | 0 | 2005.3699 | -8.22 | -8.22 | -8.17 | -8.14 | -8.18
2005.4548 | 379.65 | 379.99 | 379.86 | 378.03 | 379.01 | 2005.4548 | -0.34 | -0.1 | 2005.4548 | -8.23 | -8.22 | -8.17 | -8.14 | -8.18
2005.537 | 379.85 | 380.16 | 380.05 | 378.23 | 379.195 | 2005.537 | -0.31 | -0.1 | 2005.537 | -8.23 | -8.22 | -8.18 | -8.14 | -8.18
2005.6219 | 380.06 | 380.35 | 380.23 | 378.43 | 379.39 | 2005.6219 | -0.29 | -0.1 | 2005.6219 | -8.23 | -8.22 | -8.18 | -8.15 | -8.185
2005.7068 | 380.25 | 380.55 | 380.41 | 378.62 | 379.585 | 2005.7068 | -0.3 | 0 | 2005.7068 | -8.23 | -8.23 | -8.19 | -8.15 | -8.19
2005.789 | 380.44 | 380.75 | 380.59 | 378.8 | 379.775 | 2005.789 | -0.31 | -0.1 | 2005.789 | -8.24 | -8.23 | -8.19 | -8.15 | -8.19
2005.874 | 380.62 | 380.97 | 380.76 | 378.98 | 379.975 | 2005.874 | -0.35 | -0.1 | 2005.874 | -8.24 | -8.23 | -8.2 | -8.15 | -8.19
2005.9562 | 380.8 | 381.18 | 380.93 | 379.14 | 380.16 | 2005.9562 | -0.38 | 0 | 2005.9562 | -8.24 | -8.24 | -8.2 | -8.15 | -8.195
2006.0411 | 380.98 | 381.4 | 381.09 | 379.3 | 380.35 | 2006.0411 | -0.42 | 0 | 2006.0411 | -8.24 | -8.24 | -8.2 | -8.15 | -8.195
2006.126 | 381.15 | 381.61 | 381.25 | 379.44 | 380.525 | 2006.126 | -0.46 | 0.1 | 2006.126 | -8.24 | -8.25 | -8.2 | -8.15 | -8.2
2006.2027 | 381.3 | 381.79 | 381.37 | 379.56 | 380.675 | 2006.2027 | -0.49 | 0.1 | 2006.2027 | -8.24 | -8.25 | -8.2 | -8.15 | -8.2
2006.2877 | 381.47 | 381.98 | 381.5 | 379.69 | 380.835 | 2006.2877 | -0.51 | 0 | 2006.2877 | -8.25 | -8.25 | -8.2 | -8.15 | -8.2
2006.3699 | 381.62 | 382.13 | 381.62 | 379.81 | 380.97 | 2006.3699 | -0.51 | 0.1 | 2006.3699 | -8.25 | -8.26 | -8.2 | -8.16 | -8.21
2006.4548 | 381.78 | 382.27 | 381.74 | 379.93 | 381.1 | 2006.4548 | -0.49 | 0.1 | 2006.4548 | -8.25 | -8.26 | -8.2 | -8.16 | -8.21
2006.537 | 381.92 | 382.38 | 381.86 | 380.06 | 381.22 | 2006.537 | -0.46 | 0.1 | 2006.537 | -8.25 | -8.26 | -8.19 | -8.16 | -8.21
2006.6219 | 382.07 | 382.48 | 381.99 | 380.2 | 381.34 | 2006.6219 | -0.41 | 0.1 | 2006.6219 | -8.25 | -8.26 | -8.19 | -8.16 | -8.21
2006.7068 | 382.22 | 382.58 | 382.12 | 380.36 | 381.47 | 2006.7068 | -0.36 | 0.1 | 2006.7068 | -8.25 | -8.26 | -8.18 | -8.16 | -8.21
2006.789 | 382.37 | 382.67 | 382.26 | 380.53 | 381.6 | 2006.789 | -0.3 | 0.1 | 2006.789 | -8.25 | -8.26 | -8.18 | -8.16 | -8.21
2006.874 | 382.52 | 382.78 | 382.4 | 380.73 | 381.755 | 2006.874 | -0.26 | 0.1 | 2006.874 | -8.25 | -8.26 | -8.18 | -8.16 | -8.21
2006.9562 | 382.67 | 382.9 | 382.55 | 380.93 | 381.915 | 2006.9562 | -0.23 | 0.1 | 2006.9562 | -8.25 | -8.26 | -8.17 | -8.16 | -8.21
2007.0411 | 382.83 | 383.03 | 382.72 | 381.14 | 382.085 | 2007.0411 | -0.2 | 0.1 | 2007.0411 | -8.25 | -8.26 | -8.17 | -8.16 | -8.21
2007.126 | 382.99 | 383.18 | 382.9 | 381.36 | 382.27 | 2007.126 | -0.19 | 0.2 | 2007.126 | -8.25 | -8.27 | -8.17 | -8.16 | -8.215
2007.2027 | 383.13 | 383.32 | 383.07 | 381.56 | 382.44 | 2007.2027 | -0.19 | 0.2 | 2007.2027 | -8.25 | -8.27 | -8.17 | -8.16 | -8.215
2007.2877 | 383.29 | 383.5 | 383.26 | 381.77 | 382.635 | 2007.2877 | -0.21 | 0.2 | 2007.2877 | -8.25 | -8.27 | -8.17 | -8.16 | -8.215
2007.3699 | 383.44 | 383.68 | 383.45 | 381.97 | 382.825 | 2007.3699 | -0.24 | 0.2 | 2007.3699 | -8.25 | -8.27 | -8.17 | -8.16 | -8.215
2007.4548 | 383.6 | 383.87 | 383.64 | 382.17 | 383.02 | 2007.4548 | -0.27 | 0.2 | 2007.4548 | -8.25 | -8.27 | -8.17 | -8.16 | -8.215
2007.537 | 383.75 | 384.06 | 383.83 | 382.34 | 383.2 | 2007.537 | -0.31 | 0.3 | 2007.537 | -8.25 | -8.28 | -8.18 | -8.16 | -8.22
2007.6219 | 383.91 | 384.26 | 384.01 | 382.52 | 383.39 | 2007.6219 | -0.35 | 0.2 | 2007.6219 | -8.26 | -8.28 | -8.18 | -8.16 | -8.22
2007.7068 | 384.08 | 384.44 | 384.19 | 382.68 | 383.56 | 2007.7068 | -0.36 | 0.2 | 2007.7068 | -8.26 | -8.28 | -8.18 | -8.16 | -8.22
2007.789 | 384.24 | 384.61 | 384.35 | 382.83 | 383.72 | 2007.789 | -0.37 | 0.2 | 2007.789 | -8.26 | -8.28 | -8.19 | -8.16 | -8.22
2007.874 | 384.41 | 384.78 | 384.52 | 382.98 | 383.88 | 2007.874 | -0.37 | 0.2 | 2007.874 | -8.26 | -8.28 | -8.19 | -8.16 | -8.22
2007.9562 | 384.56 | 384.94 | 384.67 | 383.11 | 384.025 | 2007.9562 | -0.38 | 0.3 | 2007.9562 | -8.26 | -8.29 | -8.19 | -8.16 | -8.225
2008.041 | 384.72 | 385.1 | 384.81 | 383.25 | 384.175 | 2008.041 | -0.38 | 0.3 | 2008.041 | -8.26 | -8.29 | -8.19 | -8.17 | -8.23
2008.1257 | 384.87 | 385.26 | 384.94 | 383.39 | 384.325 | 2008.1257 | -0.39 | 0.3 | 2008.1257 | -8.26 | -8.29 | -8.19 | -8.17 | -8.23
2008.2049 | 385.02 | 385.42 | 385.07 | 383.51 | 384.465 | 2008.2049 | -0.4 | 0.3 | 2008.2049 | -8.26 | -8.29 | -8.2 | -8.17 | -8.23
2008.2896 | 385.17 | 385.58 | 385.21 | 383.64 | 384.61 | 2008.2896 | -0.41 | 0.3 | 2008.2896 | -8.26 | -8.29 | -8.2 | -8.17 | -8.23
2008.3716 | 385.33 | 385.75 | 385.35 | 383.77 | 384.76 | 2008.3716 | -0.42 | 0.2 | 2008.3716 | -8.26 | -8.28 | -8.2 | -8.17 | -8.225
2008.4563 | 385.5 | 385.92 | 385.51 | 383.89 | 384.905 | 2008.4563 | -0.42 | 0.2 | 2008.4563 | -8.26 | -8.28 | -8.2 | -8.18 | -8.23
2008.5383 | 385.66 | 386.08 | 385.68 | 384.01 | 385.045 | 2008.5383 | -0.42 | 0.1 | 2008.5383 | -8.27 | -8.28 | -8.2 | -8.18 | -8.23
2008.623 | 385.82 | 386.24 | 385.86 | 384.12 | 385.18 | 2008.623 | -0.42 | 0.1 | 2008.623 | -8.27 | -8.28 | -8.21 | -8.18 | -8.23
2008.7077 | 385.97 | 386.39 | 386.06 | 384.23 | 385.31 | 2008.7077 | -0.42 | 0.1 | 2008.7077 | -8.27 | -8.28 | -8.21 | -8.18 | -8.23
2008.7896 | 386.12 | 386.56 | 386.33 | 384.33 | 385.445 | 2008.7896 | -0.44 | -0.1 | 2008.7896 | -8.28 | -8.27 | -8.22 | -8.19 | -8.23
2008.8743 | 386.24 | 386.7 | 386.53 | 384.42 | 385.56 | 2008.8743 | -0.46 | -0.1 | 2008.8743 | -8.28 | -8.27 | -8.22 | -8.19 | -8.23
2008.9563 | 386.36 | 386.84 | 386.73 | 384.5 | 385.67 | 2008.9563 | -0.48 | -0.1 | 2008.9563 | -8.28 | -8.27 | -8.22 | -8.18 | -8.225
2009.0411 | 386.47 | 386.99 | 386.92 | 384.58 | 385.785 | 2009.0411 | -0.52 | 0 | 2009.0411 | -8.28 | -8.28 | -8.22 | -8.18 | -8.23
2009.126 | 386.6 | 387.14 | 387.09 | 384.66 | 385.9 | 2009.126 | -0.54 | 0.1 | 2009.126 | -8.27 | -8.28 | -8.22 | -8.18 | -8.23
2009.2027 | 386.72 | 387.3 | 387.24 | 384.74 | 386.02 | 2009.2027 | -0.58 | 0.1 | 2009.2027 | -8.27 | -8.28 | -8.21 | -8.17 | -8.225
2009.2877 | 386.86 | 387.47 | 387.37 | 384.83 | 386.15 | 2009.2877 | -0.61 | 0.2 | 2009.2877 | -8.27 | -8.29 | -8.21 | -8.17 | -8.23
2009.3699 | 387 | 387.65 | 387.51 | 384.93 | 386.29 | 2009.3699 | -0.65 | 0.2 | 2009.3699 | -8.27 | -8.29 | -8.21 | -8.17 | -8.23
2009.4548 | 387.17 | 387.85 | 387.64 | 385.05 | 386.45 | 2009.4548 | -0.68 | 0.2 | 2009.4548 | -8.27 | -8.29 | -8.21 | -8.17 | -8.23
2009.537 | 387.35 | 388.03 | 387.77 | 385.17 | 386.6 | 2009.537 | -0.68 | 0.2 | 2009.537 | -8.27 | -8.29 | -8.21 | -8.17 | -8.23
2009.6219 | 387.55 | 388.22 | 387.89 | 385.3 | 386.76 | 2009.6219 | -0.67 | 0.2 | 2009.6219 | -8.27 | -8.29 | -8.21 | -8.18 | -8.235
2009.7068 | 387.76 | 388.4 | 388 | 385.45 | 386.925 | 2009.7068 | -0.64 | 0.2 | 2009.7068 | -8.27 | -8.29 | -8.21 | -8.18 | -8.235
2009.789 | 387.97 | 388.58 | 388.12 | 385.62 | 387.1 | 2009.789 | -0.61 | 0.2 | 2009.789 | -8.27 | -8.29 | -8.22 | -8.19 | -8.24
2009.874 | 388.19 | 388.76 | 388.24 | 385.81 | 387.285 | 2009.874 | -0.57 | 0.2 | 2009.874 | -8.27 | -8.29 | -8.22 | -8.2 | -8.245
2009.9562 | 388.42 | 388.94 | 388.35 | 386.01 | 387.475 | 2009.9562 | -0.52 | 0.3 | 2009.9562 | -8.27 | -8.3 | -8.23 | -8.21 | -8.255
2010.0411 | 388.67 | 389.13 | 388.47 | 386.24 | 387.685 | 2010.0411 | -0.46 | 0.3 | 2010.0411 | -8.28 | -8.31 | -8.24 | -8.22 | -8.265
2010.126 | 388.92 | 389.32 | 388.58 | 386.49 | 387.905 | 2010.126 | -0.4 | 0.3 | 2010.126 | -8.29 | -8.32 | -8.25 | -8.22 | -8.27
2010.2027 | 389.08 | 389.48 | 388.68 | 386.72 | 388.1 | 2010.2027 | -0.4 | 0.3 | 2010.2027 | -8.3 | -8.33 | -8.25 | -8.23 | -8.28
2010.2877 | 389.31 | 389.66 | 388.79 | 386.99 | 388.325 | 2010.2877 | -0.35 | 0.3 | 2010.2877 | -8.31 | -8.34 | -8.25 | -8.23 | -8.285
2010.3699 | 389.52 | 389.82 | 388.9 | 387.23 | 388.525 | 2010.3699 | -0.3 | 0.3 | 2010.3699 | -8.31 | -8.34 | -8.25 | -8.23 | -8.285
2010.4548 | 389.72 | 390 | 389.02 | 387.49 | 388.745 | 2010.4548 | -0.28 | 0.2 | 2010.4548 | -8.32 | -8.34 | -8.25 | -8.23 | -8.285
2010.537 | 389.89 | 390.17 | 389.13 | 387.72 | 388.945 | 2010.537 | -0.28 | 0.2 | 2010.537 | -8.32 | -8.34 | -8.25 | -8.23 | -8.285
2010.6219 | 390.07 | 390.34 | 389.26 | 387.93 | 389.135 | 2010.6219 | -0.27 | 0.2 | 2010.6219 | -8.32 | -8.34 | -8.25 | -8.22 | -8.28
2010.7068 | 390.23 | 390.51 | 389.4 | 388.13 | 389.32 | 2010.7068 | -0.28 | 0.2 | 2010.7068 | -8.32 | -8.34 | -8.24 | -8.22 | -8.28
2010.789 | 390.39 | 390.68 | 389.54 | 388.29 | 389.485 | 2010.789 | -0.29 | 0 | 2010.789 | -8.33 | -8.33 | -8.24 | -8.22 | -8.275
2010.874 | 390.54 | 390.84 | 389.69 | 388.45 | 389.645 | 2010.874 | -0.3 | 0 | 2010.874 | -8.33 | -8.33 | -8.24 | -8.22 | -8.275
2010.9562 | 390.68 | 390.99 | 389.85 | 388.59 | 389.79 | 2010.9562 | -0.31 | 0.1 | 2010.9562 | -8.32 | -8.33 | -8.24 | -8.22 | -8.275
2011.0411 | 390.82 | 391.16 | 390.02 | 388.73 | 389.945 | 2011.0411 | -0.34 | 0.1 | 2011.0411 | -8.32 | -8.33 | -8.23 | -8.22 | -8.275
2011.126 | 390.95 | 391.33 | 390.2 | 388.88 | 390.105 | 2011.126 | -0.38 | 0.1 | 2011.126 | -8.32 | -8.33 | -8.23 | -8.22 | -8.275
2011.2027 | 391.08 | 391.48 | 390.37 | 389.01 | 390.245 | 2011.2027 | -0.4 | 0.2 | 2011.2027 | -8.31 | -8.33 | -8.23 | -8.23 | -8.28
2011.2877 | 391.24 | 391.65 | 390.56 | 389.18 | 390.415 | 2011.2877 | -0.41 | 0.3 | 2011.2877 | -8.31 | -8.34 | -8.24 | -8.23 | -8.285
2011.3699 | 391.4 | 391.83 | 390.75 | 389.35 | 390.59 | 2011.3699 | -0.43 | 0.3 | 2011.3699 | -8.31 | -8.34 | -8.25 | -8.24 | -8.29
2011.4548 | 391.59 | 392.02 | 390.96 | 389.54 | 390.78 | 2011.4548 | -0.43 | 0.3 | 2011.4548 | -8.32 | -8.35 | -8.26 | -8.25 | -8.3
2011.537 | 391.78 | 392.22 | 391.15 | 389.74 | 390.98 | 2011.537 | -0.44 | 0.3 | 2011.537 | -8.32 | -8.35 | -8.26 | -8.26 | -8.305
2011.6219 | 391.97 | 392.45 | 391.35 | 389.94 | 391.195 | 2011.6219 | -0.48 | 0.3 | 2011.6219 | -8.32 | -8.35 | -8.27 | -8.27 | -8.31
2011.7068 | 392.16 | 392.68 | 391.55 | 390.15 | 391.415 | 2011.7068 | -0.52 | 0.4 | 2011.7068 | -8.32 | -8.36 | -8.27 | -8.27 | -8.315
2011.789 | 392.33 | 392.92 | 391.74 | 390.35 | 391.635 | 2011.789 | -0.59 | 0.5 | 2011.789 | -8.32 | -8.37 | -8.27 | -8.26 | -8.315
2011.874 | 392.5 | 393.15 | 391.93 | 390.55 | 391.85 | 2011.874 | -0.65 | 0.5 | 2011.874 | -8.32 | -8.37 | -8.27 | -8.26 | -8.315
2011.9562 | 392.66 | 393.37 | 392.12 | 390.75 | 392.06 | 2011.9562 | -0.71 | 0.5 | 2011.9562 | -8.32 | -8.37 | -8.27 | -8.25 | -8.31
2012.041 | 392.83 | 393.58 | 392.32 | 390.95 | 392.265 | 2012.041 | -0.75 | 0.5 | 2012.041 | -8.32 | -8.37 | -8.26 | -8.25 | -8.31
2012.1257 | 393 | 393.78 | 392.53 | 391.15 | 392.465 | 2012.1257 | -0.78 | 0.5 | 2012.1257 | -8.31 | -8.36 | -8.26 | -8.25 | -8.305
2012.2049 | 393.18 | 393.97 | 392.74 | 391.33 | 392.65 | 2012.2049 | -0.79 | 0.5 | 2012.2049 | -8.31 | -8.36 | -8.27 | -8.25 | -8.305
2012.2896 | 393.38 | 394.16 | 392.97 | 391.53 | 392.845 | 2012.2896 | -0.78 | 0.4 | 2012.2896 | -8.32 | -8.36 | -8.26 | -8.25 | -8.305
2012.3716 | 393.59 | 394.33 | 393.22 | 391.72 | 393.025 | 2012.3716 | -0.74 | 0.3 | 2012.3716 | -8.33 | -8.36 | -8.26 | -8.25 | -8.305
2012.4563 | 393.82 | 394.53 | 393.5 | 391.93 | 393.23 | 2012.4563 | -0.71 | 0.1 | 2012.4563 | -8.34 | -8.35 | -8.27 | -8.25 | -8.3
2012.5383 | 394.05 | 394.73 | 393.79 | 392.13 | 393.43 | 2012.5383 | -0.68 | 0.1 | 2012.5383 | -8.35 | -8.36 | -8.27 | -8.26 | -8.31
2012.623 | 394.3 | 394.95 | 394.1 | 392.35 | 393.65 | 2012.623 | -0.65 | 0 | 2012.623 | -8.36 | -8.36 | -8.28 | -8.26 | -8.31
2012.7077 | 394.57 | 395.17 | 394.41 | 392.59 | 393.88 | 2012.7077 | -0.6 | -0.1 | 2012.7077 | -8.37 | -8.36 | -8.28 | -8.27 | -8.315
2012.7896 | 394.83 | 395.38 | 394.72 | 392.84 | 394.11 | 2012.7896 | -0.55 | 0 | 2012.7896 | -8.37 | -8.37 | -8.29 | -8.28 | -8.325
2012.8743 | 395.1 | 395.6 | 395.03 | 393.1 | 394.35 | 2012.8743 | -0.5 | -0.1 | 2012.8743 | -8.38 | -8.37 | -8.29 | -8.28 | -8.325
2012.9563 | 395.36 | 395.82 | 395.33 | 393.37 | 394.595 | 2012.9563 | -0.46 | -0.1 | 2012.9563 | -8.39 | -8.38 | -8.29 | -8.29 | -8.335
2013.0411 | 395.62 | 396.06 | 395.62 | 393.64 | 394.85 | 2013.0411 | -0.44 | -0.1 | 2013.0411 | -8.39 | -8.38 | -8.3 | -8.29 | -8.335
2013.126 | 395.88 | 396.31 | 395.89 | 393.92 | 395.115 | 2013.126 | -0.43 | 0 | 2013.126 | -8.39 | -8.39 | -8.31 | -8.3 | -8.345
2013.2027 | 396.1 | 396.55 | 396.13 | 394.17 | 395.36 | 2013.2027 | -0.45 | -0.1 | 2013.2027 | -8.4 | -8.39 | -8.32 | -8.3 | -8.345
2013.2877 | 396.33 | 396.81 | 396.37 | 394.44 | 395.625 | 2013.2877 | -0.48 | 0 | 2013.2877 | -8.4 | -8.4 | -8.32 | -8.3 | -8.35
2013.3699 | 396.56 | 397.05 | 396.58 | 394.68 | 395.865 | 2013.3699 | -0.49 | -0.1 | 2013.3699 | -8.41 | -8.4 | -8.33 | -8.31 | -8.355
2013.4548 | 396.78 | 397.29 | 396.78 | 394.91 | 396.1 | 2013.4548 | -0.51 | -0.2 | 2013.4548 | -8.42 | -8.4 | -8.34 | -8.31 | -8.355
2013.537 | 397 | 397.51 | 396.95 | 395.13 | 396.32 | 2013.537 | -0.51 | -0.1 | 2013.537 | -8.42 | -8.41 | -8.34 | -8.32 | -8.365
2013.6219 | 397.21 | 397.71 | 397.1 | 395.33 | 396.52 | 2013.6219 | -0.5 | -0.1 | 2013.6219 | -8.42 | -8.41 | -8.34 | -8.33 | -8.37
2013.7068 | 397.42 | 397.9 | 397.22 | 395.52 | 396.71 | 2013.7068 | -0.48 | 0 | 2013.7068 | -8.42 | -8.42 | -8.34 | -8.34 | -8.38
2013.789 | 397.62 | 398.07 | 397.33 | 395.68 | 396.875 | 2013.789 | -0.45 | 0 | 2013.789 | -8.42 | -8.42 | -8.34 | -8.34 | -8.38
2013.874 | 397.81 | 398.24 | 397.41 | 395.83 | 397.035 | 2013.874 | -0.43 | 0.1 | 2013.874 | -8.42 | -8.43 | -8.34 | -8.34 | -8.385
2013.9562 | 397.99 | 398.38 | 397.49 | 395.97 | 397.175 | 2013.9562 | -0.39 | 0.1 | 2013.9562 | -8.42 | -8.43 | -8.33 | -8.34 | -8.385
2014.0411 | 398.17 | 398.52 | 397.56 | 396.1 | 397.31 | 2014.0411 | -0.35 | 0.2 | 2014.0411 | -8.41 | -8.43 | -8.33 | -8.34 | -8.385
2014.126 | 398.36 | 398.66 | 397.63 | 396.22 | 397.44 | 2014.126 | -0.3 | 0.1 | 2014.126 | -8.42 | -8.43 | -8.32 | -8.33 | -8.38
2014.2027 | 398.52 | 398.79 | 397.69 | 396.33 | 397.56 | 2014.2027 | -0.27 | 0.1 | 2014.2027 | -8.42 | -8.43 | -8.32 | -8.33 | -8.38
2014.2877 | 398.7 | 398.95 | 397.76 | 396.45 | 397.7 | 2014.2877 | -0.25 | 0.2 | 2014.2877 | -8.42 | -8.44 | -8.32 | -8.33 | -8.385
2014.3699 | 398.85 | 399.1 | 397.83 | 396.57 | 397.835 | 2014.3699 | -0.25 | 0.3 | 2014.3699 | -8.42 | -8.45 | -8.32 | -8.33 | -8.39
2014.4548 | 399 | 399.26 | 397.92 | 396.71 | 397.985 | 2014.4548 | -0.26 | 0.3 | 2014.4548 | -8.42 | -8.45 | -8.32 | -8.33 | -8.39
2014.537 | 399.13 | 399.43 | 398.02 | 396.85 | 398.14 | 2014.537 | -0.3 | 0.5 | 2014.537 | -8.41 | -8.46 | -8.33 | -8.33 | -8.395
2014.6219 | 399.27 | 399.6 | 398.13 | 396.99 | 398.295 | 2014.6219 | -0.33 | 0.6 | 2014.6219 | -8.4 | -8.46 | -8.34 | -8.33 | -8.395
2014.7068 | 399.42 | 399.78 | 398.26 | 397.14 | 398.46 | 2014.7068 | -0.36 | 0.8 | 2014.7068 | -8.39 | -8.47 | -8.35 | -8.33 | -8.4
2014.789 | 399.56 | 399.95 | 398.39 | 397.28 | 398.615 | 2014.789 | -0.39 | 0.9 | 2014.789 | -8.39 | -8.48 | -8.35 | -8.33 | -8.405
2014.874 | 399.72 | 400.13 | 398.55 | 397.44 | 398.785 | 2014.874 | -0.41 | 0.8 | 2014.874 | -8.4 | -8.48 | -8.35 | -8.33 | -8.405
2014.9562 | 399.87 | 400.3 | 398.72 | 397.59 | 398.945 | 2014.9562 | -0.43 | 0.7 | 2014.9562 | -8.41 | -8.48 | -8.35 | -8.33 | -8.405
2015.0411 | 400.03 | 400.47 | 398.9 | 397.75 | 399.11 | 2015.0411 | -0.44 | 0.6 | 2015.0411 | -8.42 | -8.48 | -8.35 | -8.33 | -8.405
2015.126 | 400.2 | 400.64 | 399.11 | 397.93 | 399.285 | 2015.126 | -0.44 | 0.5 | 2015.126 | -8.43 | -8.48 | -8.35 | -8.34 | -8.41
2015.2027 | 400.35 | 400.79 | 399.31 | 398.08 | 399.435 | 2015.2027 | -0.44 | 0.3 | 2015.2027 | -8.44 | -8.47 | -8.35 | -8.34 | -8.405
2015.2877 | 400.54 | 400.98 | 399.56 | 398.26 | 399.62 | 2015.2877 | -0.44 | 0.3 | 2015.2877 | -8.44 | -8.47 | -8.35 | -8.34 | -8.405
2015.3699 | 400.72 | 401.18 | 399.82 | 398.44 | 399.81 | 2015.3699 | -0.46 | 0.4 | 2015.3699 | -8.44 | -8.48 | -8.36 | -8.34 | -8.41
2015.4548 | 400.92 | 401.37 | 400.21 | 398.54 | 399.955 | 2015.4548 | -0.45 | 0.5 | 2015.4548 | -8.44 | -8.49 | -8.41 | -8.35 | -8.42
2015.537 | 401.14 | 401.61 | 400.52 | 398.76 | 400.185 | 2015.537 | -0.47 | 0.5 | 2015.537 | -8.44 | -8.49 | -8.43 | -8.35 | -8.42
2015.6219 | 401.38 | 401.86 | 400.88 | 399.01 | 400.435 | 2015.6219 | -0.48 | 0.7 | 2015.6219 | -8.44 | -8.51 | -8.44 | -8.36 | -8.435
2015.7068 | 401.65 | 402.14 | 401.25 | 399.3 | 400.72 | 2015.7068 | -0.49 | 0.7 | 2015.7068 | -8.45 | -8.52 | -8.46 | -8.37 | -8.445
2015.789 | 401.94 | 402.4 | 401.63 | 399.59 | 400.995 | 2015.789 | -0.46 | 0.7 | 2015.789 | -8.46 | -8.53 | -8.48 | -8.39 | -8.46
2015.874 | 402.24 | 402.73 | 402.02 | 399.92 | 401.325 | 2015.874 | -0.49 | 0.7 | 2015.874 | -8.47 | -8.54 | -8.47 | -8.39 | -8.465
2015.9562 | 402.56 | 403.04 | 402.37 | 400.22 | 401.63 | 2015.9562 | -0.48 | 0.7 | 2015.9562 | -8.48 | -8.55 | -8.5 | -8.41 | -8.48
2016.041 | 402.71 | 403.19 | 402.53 | 400.38 | 401.785 | 2016.041 | -0.48 | 0.7 | 2016.041 | -8.5 | -8.57 | -8.52 | -8.43 | -8.5
2016.1257 | 403.02 | 403.5 | 402.78 | 400.7 | 402.1 | 2016.1257 | -0.48 | 0.6 | 2016.1257 | -8.51 | -8.57 | -8.54 | -8.44 | -8.505
2016.2049 | 403.3 | 403.77 | 403.05 | 401 | 402.385 | 2016.2049 | -0.47 | 0.6 | 2016.2049 | -8.52 | -8.58 | -8.56 | -8.46 | -8.52
2016.2896 | 403.57 | 404.04 | 403.32 | 401.31 | 402.675 | 2016.2896 | -0.47 | 0.5 | 2016.2896 | -8.53 | -8.58 | -8.56 | -8.47 | -8.525
2016.3716 | 403.81 | 404.27 | 403.56 | 401.61 | 402.94 | 2016.3716 | -0.46 | 0.5 | 2016.3716 | -8.53 | -8.58 | -8.57 | -8.47 | -8.525
2016.4563 | 404.04 | 404.49 | 403.81 | 401.92 | 403.205 | 2016.4563 | -0.45 | 0.6 | 2016.4563 | -8.53 | -8.59 | -8.57 | -8.48 | -8.535
2016.5383 | 404.25 | 404.7 | 404.03 | 402.19 | 403.445 | 2016.5383 | -0.45 | 0.7 | 2016.5383 | -8.53 | -8.6 | -8.56 | -8.48 | -8.54
2016.623 | 404.46 | 404.92 | 404.25 | 402.45 | 403.685 | 2016.623 | -0.46 | 0.9 | 2016.623 | -8.53 | -8.62 | -8.56 | -8.48 | -8.55
2016.7077 | 404.67 | 405.15 | 404.45 | 402.68 | 403.915 | 2016.7077 | -0.48 | 0.9 | 2016.7077 | -8.53 | -8.62 | -8.56 | -8.48 | -8.55
2016.7896 | 404.89 | 405.37 | 404.64 | 402.88 | 404.125 | 2016.7896 | -0.48 | 1 | 2016.7896 | -8.53 | -8.63 | -8.56 | -8.49 | -8.56
2016.8743 | 405.12 | 405.61 | 404.83 | 403.05 | 404.33 | 2016.8743 | -0.49 | 1 | 2016.8743 | -8.53 | -8.63 | -8.56 | -8.49 | -8.56
2016.9563 | 405.35 | 405.83 | 405.01 | 403.21 | 404.52 | 2016.9563 | -0.48 | 1 | 2016.9563 | -8.53 | -8.63 | -8.56 | -8.49 | -8.56
2017.0411 | 405.58 | 406.05 | 405.18 | 403.36 | 404.705 | 2017.0411 | -0.47 | 0.9 | 2017.0411 | -8.53 | -8.62 | -8.57 | -8.49 | -8.555
2017.126 | 405.81 | 406.26 | 405.35 | 403.51 | 404.885 | 2017.126 | -0.45 | 0.8 | 2017.126 | -8.53 | -8.61 | -8.57 | -8.49 | -8.55
2017.2027 | 406.01 | 406.43 | 405.5 | 403.65 | 405.04 | 2017.2027 | -0.42 | 0.7 | 2017.2027 | -8.53 | -8.6 | -8.58 | -8.49 | -8.545
2017.2877 | 406.23 | 406.6 | 405.66 | 403.82 | 405.21 | 2017.2877 | -0.37 | 0.6 | 2017.2877 | -8.54 | -8.6 | -8.59 | -8.48 | -8.54
2017.3699 | 406.42 | 406.76 | 405.81 | 404 | 405.38 | 2017.3699 | -0.34 | 0.5 | 2017.3699 | -8.54 | -8.59 | -8.59 | -8.48 | -8.535
2017.4548 | 406.6 | 406.93 | 405.97 | 404.19 | 405.56 | 2017.4548 | -0.33 | 0.4 | 2017.4548 | -8.55 | -8.59 | -8.59 | -8.47 | -8.53
2017.537 | 406.76 | 407.08 | 406.12 | 404.39 | 405.735 | 2017.537 | -0.32 | 0.4 | 2017.537 | -8.55 | -8.59 | -8.58 | -8.46 | -8.525
2017.6219 | 406.91 | 407.23 | 406.28 | 404.61 | 405.92 | 2017.6219 | -0.32 | 0.4 | 2017.6219 | -8.55 | -8.59 | -8.57 | -8.45 | -8.52
2017.7068 | 407.05 | 407.4 | 406.44 | 404.84 | 406.12 | 2017.7068 | -0.35 | 0.4 | 2017.7068 | -8.55 | -8.59 | -8.56 | -8.45 | -8.52
2017.789 | 407.18 | 407.56 | 406.6 | 405.07 | 406.315 | 2017.789 | -0.38 | 0.5 | 2017.789 | -8.54 | -8.59 | -8.55 | -8.45 | -8.52
2017.874 | 407.3 | 407.73 | 406.76 | 405.31 | 406.52 | 2017.874 | -0.43 | 0.5 | 2017.874 | -8.54 | -8.59 | -8.54 | -8.45 | -8.52
2017.9562 | 407.43 | 407.9 | 406.93 | 405.55 | 406.725 | 2017.9562 | -0.47 | 0.5 | 2017.9562 | -8.54 | -8.59 | -8.53 | -8.46 | -8.525
2018.0411 | 407.56 | 408.08 | 407.1 | 405.79 | 406.935 | 2018.0411 | -0.52 | 0.7 | 2018.0411 | -8.53 | -8.6 | -8.51 | -8.46 | -8.53
2018.126 | 407.71 | 408.25 | 407.29 | 406.03 | 407.14 | 2018.126 | -0.54 | 0.7 | 2018.126 | -8.53 | -8.6 | -8.5 | -8.47 | -8.535
2018.2027 | 407.85 | 408.42 | 407.46 | 406.23 | 407.325 | 2018.2027 | -0.57 | 0.9 | 2018.2027 | -8.52 | -8.61 | -8.49 | -8.47 | -8.54
2018.2877 | 408.03 | 408.62 | 407.66 | 406.43 | 407.525 | 2018.2877 | -0.59 | 0.9 | 2018.2877 | -8.52 | -8.61 | -8.48 | -8.47 | -8.54
2018.3699 | 408.23 | 408.82 | 407.86 | 406.61 | 407.715 | 2018.3699 | -0.59 | 0.9 | 2018.3699 | -8.52 | -8.61 | -8.47 | -8.48 | -8.545
2018.4548 | 408.47 | 409.02 | 408.09 | 406.78 | 407.9 | 2018.4548 | -0.55 | 0.8 | 2018.4548 | -8.53 | -8.61 | -8.46 | -8.48 | -8.545
2018.537 | 408.73 | 409.21 | 408.31 | 406.94 | 408.075 | 2018.537 | -0.48 | 0.7 | 2018.537 | -8.54 | -8.61 | -8.46 | -8.47 | -8.54
2018.6219 | 409.01 | 409.41 | 408.56 | 407.09 | 408.25 | 2018.6219 | -0.4 | 0.5 | 2018.6219 | -8.55 | -8.6 | -8.46 | -8.47 | -8.535
2018.7068 | 409.3 | 409.61 | 408.82 | 407.24 | 408.425 | 2018.7068 | -0.31 | 0.4 | 2018.7068 | -8.56 | -8.6 | -8.46 | -8.47 | -8.535
2018.789 | 409.59 | 409.8 | 409.08 | 407.39 | 408.595 | 2018.789 | -0.21 | 0.2 | 2018.789 | -8.57 | -8.59 | -8.46 | -8.46 | -8.525
2018.874 | 409.89 | 410 | 409.36 | 407.56 | 408.78 | 2018.874 | -0.11 | 0.1 | 2018.874 | -8.58 | -8.59 | -8.47 | -8.45 | -8.52
2018.9562 | 410.16 | 410.2 | 409.64 | 407.73 | 408.965 | 2018.9562 | -0.04 | 0 | 2018.9562 | -8.59 | -8.59 | -8.47 | -8.44 | -8.515
2019.0411 | 410.43 | 410.42 | 409.93 | 407.92 | 409.17 | 2019.0411 | 0.01 | 0.1 | 2019.0411 | -8.59 | -8.6 | -8.48 | -8.43 | -8.515
2019.126 | 410.67 | 410.65 | 410.22 | 408.13 | 409.39 | 2019.126 | 0.02 | 0.1 | 2019.126 | -8.59 | -8.6 | -8.49 | -8.42 | -8.51
2019.2027 | 410.88 | 410.87 | 410.47 | 408.33 | 409.6 | 2019.2027 | 0.01 | 0.2 | 2019.2027 | -8.59 | -8.61 | -8.5 | -8.42 | -8.515
2019.2877 | 411.09 | 411.11 | 410.75 | 408.56 | 409.835 | 2019.2877 | -0.02 | 0.3 | 2019.2877 | -8.58 | -8.61 | -8.51 | -8.42 | -8.515
2019.3699 | 411.28 | 411.35 | 411 | 408.8 | 410.075 | 2019.3699 | -0.07 | 0.3 | 2019.3699 | -8.58 | -8.61 | -8.53 | -8.42 | -8.515
2019.4548 | 411.48 | 411.59 | 411.25 | 409.05 | 410.32 | 2019.4548 | -0.11 | 0.3 | 2019.4548 | -8.57 | -8.6 | -8.54 | -8.42 | -8.51
2019.537 | 411.66 | 411.81 | 411.47 | 409.29 | 410.55 | 2019.537 | -0.15 | 0.3 | 2019.537 | -8.57 | -8.6 | -8.55 | -8.43 | -8.515
2019.6219 | 411.85 | 412.02 | 411.69 | 409.55 | 410.785 | 2019.6219 | -0.17 | 0.3 | 2019.6219 | -8.57 | -8.6 | -8.55 | -8.44 | -8.52
2019.7068 | 412.03 | 412.22 | 411.88 | 409.79 | 411.005 | 2019.7068 | -0.19 | 0.2 | 2019.7068 | -8.58 | -8.6 | -8.55 | -8.45 | -8.525
2019.789 | 412.22 | 412.41 | 412.05 | 410.03 | 411.22 | 2019.789 | -0.19 | 0.2 | 2019.789 | -8.58 | -8.6 | -8.54 | -8.46 | -8.53
2019.874 | 412.42 | 412.61 | 412.21 | 410.27 | 411.44 | 2019.874 | -0.19 | 0.2 | 2019.874 | -8.59 | -8.61 | -8.52 | -8.47 | -8.54
2019.9562 | 412.61 | 412.8 | 412.35 | 410.49 | 411.645 | 2019.9562 | -0.19 | 0.3 | 2019.9562 | -8.59 | -8.62 | -8.51 | -8.48 | -8.55
2020.041 | 412.82 | 412.99 | 412.5 | 410.72 | 411.855 | 2020.041 | -0.17 | 0.3 | 2020.041 | -8.59 | -8.62 | -8.49 | -8.48 | -8.55
2020.1257 | 413.02 | 413.19 | 412.63 | 410.94 | 412.065 | 2020.1257 | -0.17 | 0.3 | 2020.1257 | -8.59 | -8.62 | -8.48 | -8.49 | -8.555
2020.2049 | 413.22 | 413.38 | 412.76 | 411.13 | 412.255 | 2020.2049 | -0.16 | 0.2 | 2020.2049 | -8.59 | -8.61 | -8.46 | -8.49 | -8.55
2020.2896 | 413.44 | 413.59 | 412.9 | 411.35 | 412.47 | 2020.2896 | -0.15 | 0.3 | 2020.2896 | -8.58 | -8.61 | -8.44 | -8.5 | -8.555
2020.3716 | 413.67 | 413.82 | 413.04 | 411.55 | 412.685 | 2020.3716 | -0.15 | 0.2 | 2020.3716 | -8.58 | -8.6 | -8.43 | -8.5 | -8.55
2020.4563 | 413.9 | 414.07 | 413.18 | 411.76 | 412.915 | 2020.4563 | -0.17 | 0.1 | 2020.4563 | -8.58 | -8.59 | -8.41 | -8.51 | -8.55
2020.5383 | 414.12 | 414.34 | 413.31 | 411.96 | 413.15 | 2020.5383 | -0.22 | 0.1 | 2020.5383 | -8.58 | -8.59 | -8.4 | -8.51 | -8.55
2020.623 | 414.34 | 414.63 | 413.45 | 412.18 | 413.405 | 2020.623 | -0.29 | 0 | 2020.623 | -8.58 | -8.58 | -8.38 | -8.52 | -8.55
2020.7077 | 414.54 | 414.94 | 413.59 | 412.41 | 413.675 | 2020.7077 | -0.4 | -0.1 | 2020.7077 | -8.58 | -8.57 | -8.37 | -8.53 | -8.55
2020.7896 | 414.71 | 415.24 | 413.72 | 412.65 | 413.945 | 2020.7896 | -0.53 | 0 | 2020.7896 | -8.57 | -8.57 | -8.35 | -8.54 | -8.555
2020.8743 | 414.88 | 415.55 | 413.86 | 412.89 | 414.22 | 2020.8743 | -0.67 | -0.1 | 2020.8743 | -8.57 | -8.56 | -8.33 | -8.54 | -8.55
2020.9563 | 415.04 | 415.85 | 414 | 413.14 | 414.495 | 2020.9563 | -0.81 | -0.2 | 2020.9563 | -8.57 | -8.55 | -8.32 | -8.55 | -8.55
2021.0411 | 415.2 |  |  |  | 207.6 |  |  |  | 2021.0411 |  |  |  |  | 0
2021.126 | 415.37 |  |  |  | 207.685 |  |  |  | 2021.126 |  |  |  |  | 0
2021.2027 | 415.52 |  |  |  | 207.76 |  |  |  | 2021.2027 |  |  |  |  | 0
2021.2877 | 415.69 |  |  |  | 207.845 |  |  |  | 2021.2877 |  |  |  |  | 0
2021.3699 | 415.85 |  |  |  | 207.925 |  |  |  | 2021.3699 |  |  |  |  | 0
2021.4548 | 416.02 |  |  |  | 208.01 |  |  |  | 2021.4548 |  |  |  |  | 0
2021.537 | 416.18 |  |  |  | 208.09 |  |  |  | 2021.537 |  |  |  |  | 0
2021.6219 | 416.35 |  |  |  | 208.175 |  |  |  | 2021.6219 |  |  |  |  | 0
2021.7068 | 416.52 |  |  |  | 208.26 |  |  |  | 2021.7068 |  |  |  |  | 0
2021.789 | 416.68 |  |  |  | 208.34 |  |  |  | 2021.789 |  |  |  |  | 0
2021.874 | 416.85 |  |  |  | 208.425 |  |  |  | 2021.874 |  |  |  |  | 0
2021.9562 | 417.01 |  |  |  | 208.505 |  |  |  | 2021.9562 |  |  |  |  | 0

## Anthropique
https://ourworldindata.org/fossil-fuels
https://www.bp.com/content/dam/bp/business-sites/en/global/corporate/pdfs/energy-economics/statistical-review/bp-stats-review-2020-co2-emissions.pdf
Year | Coal (TWh) | Oil (TWh) | Gas (TWh) | Total (Twh) | Total GtCO2 | Total Gt-C
1800 | 97 | 0 | 0 | 97
1810 | 128 | 0 | 0 | 128
1820 | 153 | 0 | 0 | 153
1830 | 264 | 0 | 0 | 264
1840 | 356 | 0 | 0 | 356
1850 | 569 | 0 | 0 | 569
1860 | 1061 | 0 | 0 | 1061
1870 | 1642 | 6 | 0 | 1648
1880 | 2542 | 33 | 0 | 2575
1890 | 3856 | 89 | 33 | 3978
1900 | 5728 | 181 | 64 | 5973
1910 | 8656 | 397 | 142 | 9195
1920 | 9833 | 889 | 233 | 10955
1930 | 10125 | 1756 | 603 | 12484
1940 | 11586 | 2653 | 875 | 15114
1950 | 12603 | 5444 | 2092 | 20139
1960 | 15442 | 11097 | 4472 | 31011
1965 | 16140 | 18109 | 6303 | 40552
1966 | 16324 | 19496 | 6869 | 42689
1967 | 16061 | 20891 | 7375 | 44327
1968 | 16301 | 22675 | 8044 | 47020
1969 | 16799 | 24577 | 8833 | 50209
1970 | 17059 | 26708 | 9614 | 53381
1971 | 16966 | 28205 | 10292 | 55463
1972 | 17154 | 30378 | 10861 | 58393
1973 | 17668 | 32746 | 11378 | 61792
1974 | 17682 | 32272 | 11656 | 61610
1975 | 18025 | 31948 | 11661 | 61634
1976 | 18688 | 34030 | 12356 | 65074
1977 | 19241 | 35215 | 12761 | 67217
1978 | 19458 | 36426 | 13294 | 69178
1979 | 20364 | 37024 | 14119 | 71507
fossil fuel + sources autres
Date |  |  |  |  | fossil fuel Gt-CO2 | fossil fuel Gt-C/an | Anthropique (Gt-C/an) | Cumul Anthropique (Gt-C) |  | cumul exp-(t/5)
1980 | 20858 | 35577 | 14239 | 70674 | 18.2339 | 4.9724 | 5.594 | 0 | 41 | 0.0015364
1981 | 21150 | 34296 | 14394 | 69840 | 18.0187 | 4.9137 | 5.528 | 5.528 | 40 | 0.0018544
1982 | 21384 | 33198 | 14469 | 69051 | 17.8152 | 4.8582 | 5.4655 | 10.9935 | 39 | 0.0022394
1983 | 22045 | 32969 | 14703 | 69717 | 17.987 | 4.9051 | 5.5182 | 16.5117 | 38 | 0.0027616
1984 | 23000 | 33739 | 15903 | 72642 | 18.7416 | 5.1109 | 5.7498 | 22.2615 | 37 | 0.0035146
1985 | 23986 | 33789 | 16261 | 74036 | 19.1013 | 5.209 | 5.8601 | 28.1216 | 36 | 0.0043751
1986 | 24256 | 34803 | 16419 | 75478 | 19.4733 | 5.3104 | 5.9742 | 34.0958 | 35 | 0.0054478
1987 | 25210 | 35499 | 17281 | 77990 | 20.1214 | 5.4872 | 6.1731 | 40.2688 | 34 | 0.0068754
1988 | 25965 | 36703 | 18089 | 80757 | 20.8353 | 5.6818 | 6.3921 | 46.6609 | 33 | 0.0086956
1989 | 26213 | 37300 | 18869 | 82382 | 21.2546 | 5.7962 | 6.5207 | 53.1816 | 32 | 0.010835
1990 | 25895 | 37691 | 19483 | 83069 | 21.4318 | 5.8445 | 6.5751 | 59.7567 | 31 | 0.013344
1991 | 25643 | 37691 | 19975 | 83309 | 21.4937 | 5.8614 | 6.5941 | 66.3507 | 30 | 0.016345
1992 | 25550 | 38344 | 20067 | 83961 | 21.6619 | 5.9073 | 6.6457 | 72.9964 | 29 | 0.02012
1993 | 25675 | 38099 | 20269 | 84043 | 21.6831 | 5.913 | 6.6522 | 79.6486 | 28 | 0.024599
1994 | 25774 | 38935 | 20394 | 85103 | 21.9566 | 5.9876 | 6.7361 | 86.3846 | 27 | 0.030424
1995 | 25954 | 39445 | 21108 | 86507 | 22.3188 | 6.0864 | 6.8472 | 93.2318 | 26 | 0.037773
1996 | 26572 | 40380 | 22164 | 89116 | 22.9919 | 6.27 | 7.0537 | 100.2855 | 25 | 0.047527
1997 | 26527 | 41413 | 22033 | 89973 | 23.213 | 6.3303 | 7.1215 | 107.4071 | 24 | 0.058608
1998 | 26360 | 41624 | 22439 | 90423 | 23.3291 | 6.3619 | 7.1572 | 114.5642 | 23 | 0.071943
1999 | 26522 | 42371 | 23075 | 91968 | 23.7277 | 6.4706 | 7.2794 | 121.8437 | 22 | 0.089372
2000 | 27417 | 42897 | 24000 | 94314 | 24.333 | 6.6357 | 7.4651 | 129.3088 | 21 | 0.11194
2001 | 27853 | 43278 | 24331 | 95462 | 24.6292 | 6.7164 | 7.556 | 136.8648 | 20 | 0.13839
2002 | 28945 | 43639 | 25053 | 97637 | 25.1903 | 6.8695 | 7.7282 | 144.5929 | 19 | 0.17288
2003 | 31497 | 44610 | 25753 | 101860 | 26.2799 | 7.1666 | 8.0624 | 152.6554 | 18 | 0.2203
2004 | 33664 | 46256 | 26736 | 106656 | 27.5172 | 7.504 | 8.442 | 161.0974 | 17 | 0.28174
2005 | 36171 | 46824 | 27464 | 110459 | 28.4984 | 7.7716 | 8.743 | 169.8404 | 16 | 0.35639
2006 | 38071 | 47367 | 28175 | 113613 | 29.3122 | 7.9935 | 8.9927 | 178.8331 | 15 | 0.44772
2007 | 40224 | 47958 | 29325 | 117507 | 30.3168 | 8.2675 | 9.3009 | 188.134 | 14 | 0.56559
2008 | 40770 | 47566 | 30025 | 118361 | 30.5371 | 8.3276 | 9.3685 | 197.5025 | 13 | 0.69583
2009 | 40149 | 46654 | 29411 | 116214 | 29.9832 | 8.1765 | 9.1986 | 206.7011 | 12 | 0.83447
2010 | 41997 | 48087 | 31606 | 121690 | 31.396 | 8.5618 | 9.632 | 216.3331 | 11 | 1.0673
2011 | 44018 | 48550 | 32372 | 124940 | 32.2345 | 8.7904 | 9.8892 | 226.2223 | 10 | 1.3384
2012 | 44185 | 49157 | 33219 | 126561 | 32.6527 | 8.9045 | 10.0175 | 236.2398 | 9 | 1.6559
2013 | 44993 | 49689 | 33767 | 128449 | 33.1398 | 9.0373 | 10.167 | 246.4068 | 8 | 2.0527
2014 | 44954 | 50014 | 33994 | 128962 | 33.2722 | 9.0734 | 10.2076 | 256.6144 | 7 | 2.5172
2015 | 43844 | 50892 | 34781 | 129517 | 33.4154 | 9.1125 | 10.2515 | 266.8659 | 6 | 3.0877
2016 | 43196 | 51920 | 35589 | 130705 | 33.7219 | 9.196 | 10.3455 | 277.2115 | 5 | 3.8059
2017 | 43360 | 52568 | 36586 | 132514 | 34.1886 | 9.3233 | 10.4887 | 287.7002 | 4 | 4.7129
2018 | 44109 | 53181 | 38517 | 135807 | 35.0382 | 9.555 | 10.7494 | 298.4496 | 3 | 5.8994
2019 | 43849 | 53620 | 39292 | 136761 | 35.2843 | 9.6221 | 10.8249 | 309.2745 | 2 | 7.2561
2020 |  |  |  | 128555.34 | 33.1673 | 9.0448 | 10.1754 | 319.4499 | 1 | 8.3309
|  |  |  | facteur de convertion | 0.000258 |  | sources autres
[5 empty] | Co2 vers C | 3.667 | 12.5% | 52.584 |  | 46.0077
[5 empty] | fossil fuel CO2 |  | anthropique C
[5 empty] | 1059.4985 |  | 325.0439

## d13C et durée séjour
Atmopshère en 2020 Gt-C | Hausse 1980_2020 Gt-C | Flux 5 en 2020 Gt-c/an
875 | 157 | 10 |  |  |  |  | 829 |  | https://www.co2web.info/ESEF3VO2.pdf
[7 empty] | 8 |  | Dudrée de séjour
| Limite basse | Modèle MPO 25% | Modèle MPO 20% | Modèle MPO 13% | Limite haute | Modèle GIEC | Fig 6,1 AR5
Durée séjour (année) | 3 | 4 | 5 | 8 | 12 | 17.48 | 4.0837
% sortie | 33.33% | 25% | 20% | 12.5% | 8.333% | 5.721% | 24.49% | 203
Flux sortants 2+3 Gt-C/an | 291.6667 | 218.75 | 175 | 109.375 | 72.9167 | 50.0572 | 203
Flux 5/ (2+3) | 3.429% | 4.571% | 5.714% | 9.143% | 13.71% | 15.98% | 3.953% | 202.4
anthropique dans atm Gt-C | 30 | 40 | 47 | 80 | 120 | 139.84
% anthropique hausse | 3.429% | 4.571% | 5.371% | 9.143% | 13.71% | 89.07%
Part océan hausse Gt-C | 127 | 117 | 110 | 77 | 37 | 17.16
% océan hausse | 80.89% | 74.52% | 70.06% | 49.04% | 23.57% | 10.93%
delta 13C océan (anthr -27) | -10.3 | -9.1 | -7.7 | -1.5 | 17.2
delta 13C océan (anthr -29) | -14 | -12 | -9.6 | -5.4 | 15
delta 13 C necessaire océan | 1980 |  | -9.1
delta 13 C necessaire océan | 1990 |  | -9.4
delta 13 C necessaire océan | 2000 |  | -9.6
delta 13 C necessaire océan | 2010 |  | -9.8
delta 13 C necessaire océan | 2020 |  | -10.1

## Répartition GIEC
|  |  |  | durée sejour 5 ans | F2 | F3
| C | CO2 |  | F2 + F3 | 59% | 41% |  |  |  |  | En 1980 | Apport net | En 2020
| 12 | 44 |  | 20% | 11.8% | 8.2% |  |  | Atmosphère | Stock (Gt-C) | 718 | 157 | 875
|  | 3.6667 | [6 empty] | Modèle GIEC | d13C (‰) | -7.53 | -38.7 | -13.1228
[9 empty] | Modèle mixte | d13C (‰) | -7.53 | -13.2 | -8.5474
Modèle MPO
Modèle GIEC
Airborne fraction
|  |  |  | 48.29% | 157
130 | 1190 | anthropique | 325.1366
12.26% | 1060 | fossil fuel |  | 168.1366 | 85.7497 | 51% | 3.43% | 2500
[5 empty] | 82.3869 | 49% | 0.2168% | 38000

## Modelisation SSTI
https://ourworldindata,org/grapher/sea-surface-temperature-anomaly?time=1979,,latest&country=~Tropics
|  | DATE | SSTI (°C) | min | max | linéaire
| Tropics | 1978 | 0.00613 | -0.0265 | 0.03046 | 0.09502
| Tropics | 1979 | 0.15591 | 0.126 | 0.17946 | 0.10784
| Tropics | 1980 | 0.18832 | 0.15854 | 0.20996 | 0.12066
| Tropics | 1981 | 0.09292 | 0.06288 | 0.11392 | 0.13348
| Tropics | 1982 | 0.22216 | 0.19338 | 0.24404 | 0.1463
| Tropics | 1983 | 0.36222 | 0.33367 | 0.38337 | 0.15912
| Tropics | 1984 | 0.06755 | 0.03717 | 0.08971 | 0.17194
| Tropics | 1985 | -0.04512 | -0.07858 | -0.02192 | 0.18476
| Tropics | 1986 | 0.11925 | 0.08654 | 0.14175 | 0.19758
| Tropics | 1987 | 0.47569 | 0.44096 | 0.49821 | 0.2104
| Tropics | 1988 | 0.26985 | 0.23317 | 0.29179 | 0.22322
| Tropics | 1989 | 0.07459 | 0.04088 | 0.09713 | 0.23604
| Tropics | 1990 | 0.28776 | 0.25363 | 0.30917 | 0.24886
| Tropics | 1991 | 0.3265 | 0.29429 | 0.347 | 0.26168
| Tropics | 1992 | 0.25408 | 0.22117 | 0.27529 | 0.2745
| Tropics | 1993 | 0.26801 | 0.23579 | 0.29058 | 0.28732
| Tropics | 1994 | 0.28225 | 0.25071 | 0.30475 | 0.30014
| Tropics | 1995 | 0.38617 | 0.35575 | 0.40921 | 0.31296
| Tropics | 1996 | 0.26192 | 0.23179 | 0.28458 | 0.32578
| Tropics | 1997 | 0.50692 | 0.47525 | 0.52846 | 0.3386
| Tropics | 1998 | 0.64461 | 0.61279 | 0.66712 | 0.35142
| Tropics | 1999 | 0.12757 | 0.09525 | 0.149 | 0.36424
| Tropics | 2000 | 0.17346 | 0.14163 | 0.19379 | 0.37706
| Tropics | 2001 | 0.33835 | 0.30612 | 0.35846 | 0.38988
| Tropics | 2002 | 0.48184 | 0.44867 | 0.50179 | 0.4027
| Tropics | 2003 | 0.52864 | 0.49621 | 0.54888 | 0.41552
| Tropics | 2004 | 0.4374 | 0.40604 | 0.45817 | 0.42834
| Tropics | 2005 | 0.45416 | 0.42196 | 0.47521 | 0.44116
| Tropics | 2006 | 0.43658 | 0.40467 | 0.45737 | 0.45398
| Tropics | 2007 | 0.32347 | 0.29179 | 0.34438 | 0.4668
| Tropics | 2008 | 0.23972 | 0.20858 | 0.26267 | 0.47962
| Tropics | 2009 | 0.54985 | 0.51821 | 0.574 | 0.49244
| Tropics | 2010 | 0.52412 | 0.49129 | 0.54879 | 0.50526
| Tropics | 2011 | 0.22253 | 0.18996 | 0.24783 | 0.51808
| Tropics | 2012 | 0.37905 | 0.34704 | 0.40533 | 0.5309
| Tropics | 2013 | 0.42168 | 0.39083 | 0.44875 | 0.54372
| Tropics | 2014 | 0.54282 | 0.51263 | 0.57 | 0.55654
| Tropics | 2015 | 0.80844 | 0.77808 | 0.83613 | 0.56936
| Tropics | 2016 | 0.83837 | 0.80817 | 0.86646 | 0.58218
| Tropics | 2017 | 0.64178 | 0.61075 | 0.67104 | 0.595
| Tropics | 2018 | 0.51342 | 0.48254 | 0.54342 | 0.60782
| Tropics | 2019 | 0.72706 | 0.69875 | 0.75808 | 0.62064
| Tropics | 2020 | 0.72565 | 0.69533 | 0.75471 | 0.63346
|  | delta | 0.71952 | delta moy | 0.62898 | 0.53844 | delta
El Niño 1997
El Niño 2016

## F1 vérification Colostate
https://biocycle.atmos.colostate.edu/shiny/carbonate/
OCEAN
DATES | pCO2 atm | Alkalilnity | DIC µmol/kg | T océan trop. °C | pCO2 océan | delta pCO2
1980 | 339 | 2200 | 1968 | 28 | 575 | 236
2020 | 412 | 2200 | 2000 | 28.6 | 703 | 291
https://biocycle.atmos.colostate.edu/shiny/carbonate/ |  |  | 1.6% | 0.6 |  | 23.31%
[8 empty] | Atmosphère |  | surface Océan intertropical |  |  | Selon | Colostate
[7 empty] | DATES | pCO2 atm | Alkalilnity | DIC µmol/kg | T océan trop. °C |  | pCO2 océan | pH océan | delta pCO2
[7 empty] | 1980 | 339 | 2250 | 2000 | 28 |  | 545.8 | 7.922 | 206.8
|  |  | OCEAN |  |  |  | 2020 | 412 | 2230 | 2017 | 28.5 |  | 667 | 7.845 | 255
DATES | pCO2 atm | Alkalilnity | DIC µmol/kg | T océan trop. °C | pCO2 océan | delta pCO2 |  |  | -0.8969% | 0.8428% | 0.5 | https://biocycle.atmos.colostate.edu/shiny/carbonate/ |  |  | 23.31%
1980 | 339 | 2250 | 2000 | 28 | 545.8 | 206.8
2020 | 412 | 2250 | 2033 | 28.6 | 665.9 | 253.9
https://biocycle.atmos.colostate.edu/shiny/carbonate/ |  |  | 1.623% | 0.6 |  | 22.78%

## F1 Verifications diverses
[5 empty] | https://www.ipcc.ch/site/assets/uploads/2018/02/Fig6-01-2.jpg | Flux 1 vers 2005 | Flux net (1-2) vers 2005
[5 empty] | AR5 figure 6,1 | 78.4 | 2.3
[5 empty] | Modèle MPO | 97 | -5
| El Nino 1997 | vers 1997 | El Nino 2016 | vers 2016
P CO2 atm | 363 | 363 | 403 | 403 | ocean presque en equilibre | 1980 | 1990 | 2000 | 2010 | 2020
temperature moyenne |  | 28.2 |  | 28.5 | MPO Flux1 | 86.8 | 91.7 | 96.7 | 101.7 | 106.7
Ecart sur 6 mois | 28.55 |  | 28.8 |  | MPO Flux2 | 84.4 | 88.2 | 92 | 96.8 | 102.9
p CO2 océan colostate | 900 | 800 | 1000 | 850 | ecart des flux ou flux net | 2.4 | 3.5 | 4.7 | 4.9 | 3.8
delta pressions atm/ocean | 537 | 437 | 597 | 447 | ecart en % | 2.765% | 3.817% | 4.86% | 4.818% | 3.561%
delta lors d'El Nino | 122.9% |  | 133.6%
| 22.88% |  | 33.56%
F1 augmente provisoirement de | 5.721% |  | 8.389%
Figure 6.1 | Simplified schematic of the global carbon cycle. Numbers represent reservoir mass, also called ‘carbon stocks’ in PgC (1 PgC = 1015 gC) and annual carbon exchange fluxes (in PgC yr–1). Black numbers and arrows indicate reservoir mass and exchange fluxes estimated for the time prior to the Industrial Era, about 1750 (see Section 6.1.1.1 for references). Fossil fuel reserves are from GEA (2006) and are consistent with numbers used by IPCC WGIII for future scenarios. The sediment storage is a sum of 150 PgC of the organic carbon in the mixed layer (Emerson and Hedges, 1988) and 1600 PgC of the deep-sea CaCO3 sediments available to neutralize fossil fuel CO2 (Archer et al., 1998). Red arrows and numbers indicate annual ‘anthropogenic’ fluxes averaged over the 2000–2009 time period. These fluxes are a perturbation of the carbon cycle during Industrial Era post 1750. These fluxes (red arrows) are: Fossil fuel and cement emissions of CO2(Section 6.3.1), Net land use change (Section 6.3.2), and the Average atmospheric increase of CO2 in the atmosphere, also called ‘CO2 growth rate’ (Section 6.3). The uptake of anthropogenic CO2 by the ocean and by terrestrial ecosystems, often called ‘carbon sinks’ are the red arrows part of Net land flux and Net ocean flux. Red numbers in the reservoirs denote cumulative changes of anthropogenic carbon over the Industrial Period 1750–2011 (column 2 in Table 6.1). By convention, a positive cumulative change means that a reservoir has gained carbon since 1750. The cumulative change of anthropogenic carbon in the terrestrial reservoir is the sum of carbon cumulatively lost through land use change and carbon accumulated since 1750 in other ecosystems (Table 6.1). Note that the mass balance of the two ocean carbon stocks Surface ocean andIntermediate and deep ocean includes a yearly accumulation of anthropogenic carbon (not shown). Uncertainties are reported as 90% confidence intervals. Emission estimates and land and ocean sinks (in red) are from Table 6.1 in Section 6.3. The change of gross terrestrial fluxes (red arrows of Gross photosynthesis and Total respiration and fires) has been estimated from CMIP5 model results (Section 6.4). The change in air–sea exchange fluxes (red arrows of ocean atmosphere gas exchange) have been estimated from the difference in atmospheric partial pressure of CO2 since 1750 (Sarmiento and Gruber, 2006). Individual gross fluxes and their changes since the beginning of the Industrial Era have typical uncertainties of more than 20%, while their differences (Net land flux and Net ocean fluxin the figure) are determined from independent measurements with a much higher accuracy (see Section 6.3). Therefore, to achieve an overall balance, the values of the more uncertain gross fluxes have been adjusted so that their difference matches the Net land fluxand Net ocean flux estimates. Fluxes from volcanic eruptions, rock weathering (silicates and carbonates weathering reactions resulting into a small uptake of atmospheric CO2), export of carbon from soils to rivers, burial of carbon in freshwater lakes and reservoirs and transport of carbon by rivers to the ocean are all assumed to be pre-industrial fluxes, that is, unchanged during 1750–2011. Some recent studies (Section 6.3) indicate that this assumption is likely not verified, but global estimates of the Industrial Era perturbation of all these fluxes was not available from peer-reviewed literature. The atmospheric inventories have been calculated using a conversion factor of 2.12 PgC per ppm (Prather et al., 2012).
F1 proche de F2
F1 compatible AR5 (± 20% )
F1 compatible
EL NIno
El Niño 1997
El Niño 2016

## verification apports nets
Modèle MPO
BILAN 1980-2020 | Anthropique | Hydrosphère | Biosphère
Atmosphère in | 325 | 3870 | 2267
Atmosphére out |  | -3708 | -2597
Total
NET (Gt-C) | 325 | 162 | -330 | 157
d 13 C (‰ ) | -28 | -9.6 | -26
Net x d13C | -9100 | -1555.2 | 8580 | -2075.2
d 13 C (‰ ) |  |  |  | -13.2178 |  |  | En 1980 | Apport net | En 2020
[5 empty] | Atmosphère | Stock (Gt-C) | 718 | 157 | 875
| Airborne fraction | 162 | -330 |  | Modèle GIEC | d13C (‰) | -7.53 | -38.7057 | -13.1238
| 48.31% | 162 | -330 |  | Modèle mixte | d13C (‰) | -7.53 | -13.2 | -8.5474
Modèle GIEC |  |  |  | Total
NET (Gt-C) | 325 | -82 | -86 | 157
d 13 C (‰ ) | -28 | -9.6 | -26
Net x d13C | -9100 | 787.2 | 2236 | -6076.8
d 13 C (‰ ) |  |  |  | -38.7057

## Graphe flux naturels
| y(t) | 20% y(t) |  |  | Fossiles + autres
DATES | dans l'atm GT-C | flux 2 + 3 | flux 2 | flux 3 | flux 5 | flux 1 | flux4 | Net océan | Net Veg | Flux 1+4 | Flux 2+3
1980 | 718 | 143.6 | 84.4368 | 59.1632 | 6.1 | 86.8 | 52 | 2.3632 | 7.1632 | 138.8 | 143.6
1990 | 750 | 150 | 88.2 | 61.8 | 6.9 | 91.7 | 54 | 3.5 | 7.8 | 145.7 | 150
2000 | 782 | 156.4 | 91.9632 | 64.4368 | 7.6 | 96.7 | 56.4 | 4.7368 | 8.0368 | 153.1 | 156.4
2010 | 823 | 164.6 | 96.7848 | 67.8152 | 9.6 | 101.7 | 59.4 | 4.9152 | 8.4152 | 161.1 | 164.6
2020 | 875 | 175 | 102.9 | 72.1 | 10.8 | 106.7 | 62 | 3.8 | 10.1 | 168.7 | 175